## 380 Implementation Requirement
NJ Windbreak and Shelterbelt Establishment and Renovation (380) Implementation Requirement
Producer: |  |  |  | Project or County
Location: |  |  |  | Contract #
Farm Name: |  |  |  | CIN #s
Farm Number: |  |  |  | Tract and Field(s):
Practice Purpose
Reduce soil erosion from wind |  |  |  | Manage snow distribution to improve moisture utilization by plants
Improve moisture management by reducing transpiration and evaporation losses and improving irrigation efficiency |  |  |  | Provide visual screens To support another practice (HUAP/WSS) or for cultural resources
Provide shelter from wind, snow, and excessive heat, to protect animals, structures, and humans |  |  |  | Reduce energy use in heating and cooling buildings, and in relocating snow
Increase carbon storage in biomass and soils |  |  |  | Manage snow distribution to improve moisture utilization by plants
Improve air quality by intercepting airborne particulate matter, chemicals, and odors, and/or by reducing airflow across contaminant or dust sources |  |  |  | Manage snow distribution to reduce obstacles, ponding, and flooding that impacts other resources, animals, structures, and humans
Practice Specifications
Leeward distance in need of protection: | [5 empty] | Length (ft):
Needed height of windbreak/shelterbelt: | [5 empty] | Area (ac):
Spacing between rows: | [5 empty] | Number of rows:
Width: Include width of maintenance areas on edges of rows | [5 empty] | Acres protected:
Planting Date
Site Preparation
Remove weeds and grass prior to planting and keep planting area clean of undesirable vegetable for at least two years.
Site preparation will be completed by
Additional requirements or special site preparation instructions:
Temporary Storage Instructions
Planting stock that is dormant may be stored temporarily in a cooler or cool, moist, darkened area up to 3 days. For more than 3 days or for stock that is expected to begin growth before planting, dig a V-shaped trench (heeling-in-bed) sufficiently deep and bury seedlings so that all roots are covered by soil. Pack the soil firmly and water thoroughly. Additional requirements:
Planting Specifications
Field | Acres | Species/Cultivar | Type of Stock | Planting Method | Protection Needed? | Spacing in row and between row (ft) |  | Plants/ac.* |  | Total Plants Needed
*Plants/acre = 43,560 (ft2/ac) ÷ [Between row spacing (ft.) X In row Spacing (ft.)]
[6 empty] | in |  | #DIV/0! |  | #DIV/0!
btw
[6 empty] | in |  | #DIV/0! |  | #DIV/0!
btw
[6 empty] | in |  | #DIV/0! |  | #DIV/0!
btw
[6 empty] | in |  | #DIV/0! |  | #DIV/0!
btw
[6 empty] | in |  | #DIV/0! |  | #DIV/0!
btw
[6 empty] | in |  | #DIV/0! |  | #DIV/0!
btw
Mitigation Measures Needed
To help the hedgerow compete against wildlife and/or weed competition the following protection measures will be used:
No mitigation and/or protection is needed for this planting
Fence will be used to protect this planting (refer to additional information for Fence (382) included in your conservation plan
| Tree tubes/shelters will be used. They will be a minimum of |  |  |  |  | 60 | X |  | inches
| The total number of tree tubes needed for this project is | [6 empty] | # of tubes
| Vegetation mats will be used. They will be a minimum of | [5 empty] | X |  | inches
Additional mitigation measures include:
Additional Planning Considerations
Operation and Maintenance The following actions shall be carried out to insure that this practice functions as intended throughout its expected life. These actions include normal repetitive activities in the application and use of the practice (operation), and repair and upkeep of the practice (maintenance).
Inspect planting at least annually and after major storm events or other disturbances to identify needs for repair and maintenance.
Maintain protection for trees and/or shrubs during establishment, and removing protective structures (e.g., tube shelters, cages) when plants are large enough to withstand environmental stressors.
Protect trees and shrubs from adverse impacts including insects, diseases, competing vegetation, fire damage, spray drift, animals, etc.
Apply maintenance practices and activities at times that minimize wildlife disturbance during the reproductive period for desired species, where wildlife habitat is a consideration.
Monitor tree or shrub establishment or renovation and replacing dead trees or shrubs as needed until the windbreak is functional.
Provide supplemental water if needed during the establishment period.
Managing competing vegetation during establishment.
Thin or prune the windbreak to remove dead, injured, or diseased wood and to maintain windbreak function.
Apply nutrients periodically to maintain plant vigor following approved fertilizer recommendations
Other:
NRCS Office Use Only
Project JAA Level Required:
Planned By: |  |  |  | Planner JAA |  |  | Date
Designed By: |  |  |  | Designer JAA |  |  | Date
Reviewd By: |  |  |  | Reviewer JAA |  |  | Date
Note on A19: Note and considerations for seasonal factors, plant physiology, disease, insects, or wildlife impacts
Note on A44: Note any measures needed to reduce wildlife pressure, wildfire hazard or the potential for disease, insects, and pests
Note on A51: Note any measures needed to reduce wildlife pressure, wildfire hazard or the potential for disease, insects, and pests