## MI cost data
ID | Component Name | Cost Category | Description | Unit | MI $/Unit
1869 | "Brush Chipper, 12"" capacity" | Equipment/Installation | "Brush Chipper, 12"" capacity, typically 130 HP. Includes chipper and power unit. Does not include labor." | Hour | 40.06
1868 | "Brush Chipper, 15"" capacity" | Equipment/Installation | "Brush Chipper, 15"" capacity, typically 165 HP. Includes chipper and power unit. Does not include labor." | Hour | 48.82
938 | "Brush Chipper, 6"" capacity" | Equipment/Installation | "Brush Chipper, 6"" capacity, typically 35 HP. Includes chipper and power unit. Labor not included." | Hour | 18.22
1054 | "GeoCell, 4""" | Equipment/Installation | "Polymer 3-D cellular grid 4"" deep that is filled with stone or earth. Includes materials, labor and equipment for the geocell only, does not include backfill." | Square Yard | 12.34
1132 | "Horizontal Boring, > 3"" diameter" | Equipment/Installation | Includes equipment, labor and setup. | Foot | 50.62
1131 | "Horizontal Boring, ≤ 3"" diameter" | Equipment/Installation | Includes equipment, labor and setup. | Foot | 43.1
936 | "Trencher, 8""" | Equipment/Installation | Equipment and power unit costs. Labor not included. | Hour | 76.42
53 | "Trenching, Earth, 12"" x 48""" | Equipment/Installation | "Trenching, earth, 12"" wide x 48"" depth, includes equipment and labor for trenching and backfilling" | Foot | 1.13
1459 | "Trenching, Earth, 12"" x 60""" | Equipment/Installation | "Trenching, earth, 12"" wide x 60"" depth, includes equipment and labor for trenching, laying 3""-6"" CPP drain line with envelope, and backfilling." | Foot | 1.82
2044 | "Trenching, Earth, 12"" x 70""" | Equipment/Installation | "Trenching, earth, 12"" wide x 70"" depth, includes equipment and labor for trenching, laying 3""-6"" CPP drain line with envelope, and backfilling." | Foot | 2.01
1460 | "Trenching, Earth, 24"" x 60""" | Equipment/Installation | "Trenching, earth, 24"" wide x 60"" depth, includes equipment and labor for trenching and backfilling." | Foot | 3.55
2139 | "Trenching, Earth, 24"" x 72""" | Equipment/Installation | "Trenching, earth, 24"" wide x 72"" depth, includes equipment and labor for trenching and backfilling." | Foot | 4.21
1384 | "Trenching, Earth, 30"" x 48""" | Equipment/Installation | "Trenching, earth, 30"" wide x 48"" depth, includes equipment and labor for trenching and backfilling" | Foot | 3.55
55 | "Trenching, Earth, clay, 24"" x 48""" | Equipment/Installation | "Trenching, earth, clay, 24"" wide x 48"" depth, includes equipment and labor for trenching and backfilling and shoring/dewatering" | Foot | 3.04
2137 | "Trenching, Earth, clay, 24"" x 72""" | Equipment/Installation | "Trenching, earth, clay, 24"" wide x 72"" depth, includes equipment and labor for trenching and backfilling." | Foot | 4.99
54 | "Trenching, Earth, loam, 24"" x 48""" | Equipment/Installation | "Trenching, earth, loam, 24"" wide x 48"" depth, includes equipment and labor for trenching and backfilling" | Foot | 2.56
2138 | "Trenching, Earth, loam, 24"" x 72""" | Equipment/Installation | "Trenching, earth, loam, 24"" wide x 72"" depth, includes equipment and labor for trenching and backfilling." | Foot | 4.21
1457 | "Trenching, tile line plowing, earth, 60""" | Equipment/Installation | "Plowing in 3""-15"" CPP drain line into earth, 60"" depth, includes equipment and labor for trenching, laying, and backfilling." | Foot | 2.25
1893 | Aerial lift, telescoping bucket | Equipment/Installation | Aerial lift, bucket truck or cherry picker, typical 40' boom. Equipment only. | Hour | 45.77
1098 | Aggregate, Wood Chips | Equipment/Installation | Includes materials, equipment and labor | Cubic yard | 16.99
965 | All terrain vehicles, ATV | Equipment/Installation | Includes equipment, power unit and labor costs. | Hour | 29.61
2020 | Application of ag waste amendment for poultry litter | Equipment/Installation | Litter amendment application performed in house. Includes equipment, power unit and labor costs. | Ton | 54.31
39 | Asphalt, Pavement with base | Equipment/Installation | "Asphalt, includes materials, equipment and labor for 3"" layer with 6"" base" | Square Foot | 2.36
934 | Auger, Post driver attachment | Equipment/Installation | Auger or post driver attachment to a tractor or skidsteer. Does not include power unit. Labor not included. | Hour | 7.65
2049 | Auger, Truck Mounted | Equipment/Installation | Truck mounted auger for large diameter excavation. Includes equipment and labor. | Hour | 344.65
926 | Backhoe, 80 HP | Equipment/Installation | Wheel mounted backhoe excavator with horsepower range of 60 to 90. Equipment and power unit costs. Labor not included. | Hour | 46.69
1986 | Bedding plow, 3-in-1 | Equipment/Installation | Includes disking, ripping, bedding with the same unit. Equipment, power unit, and labor cost included. Example: Savannah Plow, 3-in-1. | Hour | 224.07
2183 | Bucket Drill Rig with operator | Equipment/Installation | Bucket drill rig including equipment and power unit costs and labor. | Hour | 525
1258 | Catch Basin, concrete, 3'x3'x6' | Equipment/Installation | Catch Basin, Precast Concrete, 3' square or round, cast grate, 6' deep. Includes materials, equipment and labor. | Each | 788.63
968 | Chaining | Equipment/Installation | Includes equipment, power unit and labor costs. | Acre | 190.15
937 | Chainsaw | Equipment/Installation | Equipment and power unit costs. Labor not included. | Hour | 5.6
947 | Chemical, aerial application, fixed wing | Equipment/Installation | Chemical application performed by fixed wing aircraft. Includes equipment, power unit and labor costs. | Acre | 7.4
1991 | Chemical, aerial application, helicopter | Equipment/Installation | Chemical application performed by helicopter on forest only. Includes equipment, mobilization, and labor. | Acre | 29.58
1994 | Chemical, aerial application, turn-key operation | Equipment/Installation | Turn-key chemical application performed by helicopter on forest only. Includes all cost of chemical application including equipment, mobilization, labor and material. | Acre | 83.21
948 | Chemical, ground application | Equipment/Installation | Chemical application performed by ground equipment. Includes equipment, power unit and labor costs. | Acre | 4.53
1313 | Chemical, ground application, wildland | Equipment/Installation | Chemical application performed by ground equipment. Includes forestry application methods that include heavy equipment such as skidders. Includes equipment, power unit and labor costs. | Acre | 102.67
949 | Chemical, precision application | Equipment/Installation | Chemical application performed by light bar/GPS navigation system. Includes equipment, power unit and labor costs. | Acre | 9.32
964 | Chemical, spot treatment, single stem application | Equipment/Installation | Ground applied chemical to individual plants or group of plants, e.g., backpack sprayer treatment. Equipment and labor cost included. | Hour | 55.87
1125 | Chlorophyll Reader | Equipment/Installation | Applicator and chlorophyll sensor includes labor. No materials | Acre | 11.2
40 | Clearing and Grubbing | Equipment/Installation | Clearing and Grubbing, includes materials, equipment and labor | Acre | 244.2
1260 | Compaction, earthfill, vibratory plate | Equipment/Installation | Compaction of earthfill with a walk behind vibratory plate compactor in typical 6-8 inch thick lifts, 2 passes. Includes equipment and labor. | Cubic Yard | 2.05
2036 | Composter, drum, 6 CY | Equipment/Installation | 6 CY drum composter unit. Includes equipment and operation controls. Labor not included. | Each | 18745
38 | Concrete, CIP, formed reinforced | Equipment/Installation | Steel reinforced concrete formed and cast-in-placed in formed structures such as walls or suspended slabs by chute placement. Typical strength is 3000 to 4000 psi. Includes materials, labor and equipment to transport, place and finish. | Cubic yard | 397.59
36 | Concrete, CIP, formless, non reinforced | Equipment/Installation | Non reinforced concrete cast-in-placed without forms by chute placement. Typical strength is 3000 to 4000 psi. Includes materials, labor and equipment to transport, place and finish. | Cubic yard | 122.83
2001 | Concrete, CIP, Slab on Grade, fiber reinforced | Equipment/Installation | Fiber reinforced concrete formed and cast-in-placed as a slab on grade by chute placement. Typical strength is 3000 to 4000 psi. Includes materials, labor and equipment to transport, place and finish. | Cubic Yard | 193.75
1225 | Concrete, CIP, Slab on Grade, non reinforced | Equipment/Installation | Non reinforced concrete formed and cast-in-placed as a slab on grade by chute placement. Typical strength is 3000 to 4000 psi. Includes materials, labor and equipment to transport, place and finish. | Cubic Yard | 186.48
37 | Concrete, CIP, slab on grade, reinforced | Equipment/Installation | Steel reinforced concrete formed and cast-in-placed as a slab on grade by chute placement. Typical strength is 3000 to 4000 psi. Includes materials, labor and equipment to transport, place and finish. | Cubic yard | 250.37
1734 | Crane, truck mounted, hydraulic, 12 ton | Equipment/Installation | 12 ton capacity truck mounted hydraulic crane. Equipment cost only. | Hour | 86.4
1100 | Cultipacking | Equipment/Installation | Includes equipment, power unit and labor costs. | Acre | 7.67
1498 | Demolition, concrete | Equipment/Installation | Demolition and disposal of reinforced concrete structures including slabs and walls. Includes labor and equipment. | Cubic Yard | 15.02
1320 | Dozer, 105 HP | Equipment/Installation | Track mounted Dozer with horsepower range of 90 to 125. Equipment and power unit costs. Labor not included. | Hour | 77.76
927 | Dozer, 140 HP | Equipment/Installation | Track mounted Dozer with horsepower range of 125 to 160. Equipment and power unit costs. Labor not included. | Hour | 104.91
928 | Dozer, 200 HP | Equipment/Installation | Track mounted Dozer with horsepower range of 160 to 250. Equipment and power unit costs. Labor not included. | Hour | 159.53
929 | Dozer, 80 HP | Equipment/Installation | Track mounted Dozer with horsepower range of 60 to 90. Equipment and power unit costs. Labor not included. | Hour | 56.78
1329 | Dragline, 50 TN, 100' boom | Equipment/Installation | Dragline, typical 50 ton crawler crane with 100' boom and 2 CY bucket. Equipment and power unit costs. Labor not included. | Hour | 177.49
1399 | Drilling & Blasting Rock, Restricted Areas. | Equipment/Installation | Drilling & Blasting Rock in restricted areas requiring extensive protective measures (Typically a min. 13 CY, Max. 1500 CY). Includes all equipment, labor and supplies to complete the blast. | Cubic Yard | 187.23
1397 | Drilling & Blasting Rock, Bulk with blasting mats | Equipment/Installation | Bulk drilling & Blasting of rock or boulders in locations requiring the use of blasting mats (Min. 175 CY, Max 1500 CY). Includes all equipment, labor and supplies to complete the blast. | Cubic Yard | 17.1
1398 | Drilling & Blasting Rock, Deep hole method | Equipment/Installation | Deep hole method of drilling & blasting rock (Typically a Min. 50 CY, Max. 1500 CY). Includes all equipment, labor and supplies to complete the blast. | Cubic Yard | 51.24
1396 | Drilling & Blasting Rock, Open Face. | Equipment/Installation | Open Face drilling & blasting of rock (typically a min. 225 CY, Max 1500 CY). Includes all equipment, labor and supplies to complete the blast. | Cubic Yard | 14.08
1395 | Drilling and Blasting Rock, Bulk | Equipment/Installation | Bulk drilling & blasting of rock or boulders not requiring blasting mats (typically a min. 100 CY). Includes all equipment, labor and supplies to complete the blast. | Cubic Yard | 12.32
1344 | Dust Control, Open Lot Solid Set Sprinkler System, w/Appurtenances, < 20 Acres | Equipment/Installation | Solid set sprinkler system for dust control on open lot livestock pens, less than 20 acres, w/appurtenances and including complete labor and installation. | Acre | 11286.77
1346 | Dust Control, Open Lot Solid Set Sprinkler System, w/Appurtenances, > 60 Acres | Equipment/Installation | Solid set sprinkler system for dust control on open lot livestock pens, greater than 60 acres, w/appurtenances and including complete labor and installation | Acre | 5729.72
1345 | Dust Control, Open Lot Solid Set Sprinkler System, w/Appurtenances, 20 to 60 Acres | Equipment/Installation | Solid set sprinkler system for dust control on open lot livestock pens, 20-60 acres, w/appurtenances and including complete labor and installation | Acre | 8988.55
51 | Earthfill, Dumped and Spread | Equipment/Installation | Earthfill, dumped and spread without compaction effort, includes equipment and labor | Cubic yard | 2.89
50 | Earthfill, Manually Compacted | Equipment/Installation | Earthfill, manually compacted, includes equipment and labor | Cubic yard | 4.72
49 | Earthfill, Roller Compacted | Equipment/Installation | Earthfill, roller or machine compacted, includes equipment and labor | Cubic yard | 3.53
970 | Electrical Conductivity (EC), field mapping | Equipment/Installation | Includes equipment, power unit and labor costs. | Acre | 7.8
1447 | Erosion Control - Trail/Road Water Deflectors | Equipment/Installation | "Trail water deflectors constructed of a length of conveyor belt or belting bolted between pressure treated 2""x6""x12' planks and installed in a shallow trench dug at a diagonal across a trail/road. Cost includes materials and labor for construction and in" | Foot | 5.04
1219 | Excavation, clay, large equipment, 150 ft | Equipment/Installation | Bulk excavation of clay with dozer >100 HP with average push distance of 150 feet. Includes equipment and labor. | Cubic Yard | 5.82
1217 | Excavation, clay, large equipment, 1500 ft | Equipment/Installation | Bulk excavation of clay with scrapers with average haul distance of 1500 feet. Includes equipment and labor. | Cubic Yard | 6.24
1218 | Excavation, clay, large equipment, 50 ft | Equipment/Installation | Bulk excavation of clay with dozer >100 HP with average push distance of 50 feet. Includes equipment and labor. | Cubic Yard | 2.45
1216 | Excavation, clay, small equipment, 50 ft | Equipment/Installation | Bulk excavation of clay with dozer <100 HP with average push distance of 50 feet. Includes equipment and labor. | Cubic Yard | 3.94
1223 | Excavation, common earth, large equipment, 150 ft | Equipment/Installation | Bulk excavation of common earth including sand and gravel with dozer >100 HP with average push distance of 150 feet. Includes equipment and labor. | Cubic Yard | 3.46
1221 | Excavation, common earth, large equipment, 1500 ft | Equipment/Installation | Bulk excavation of common earth including sand and gravel with scrapers with average haul distance of 1500 feet. Includes equipment and labor. | Cubic Yard | 3.76
1222 | Excavation, common earth, large equipment, 50 ft | Equipment/Installation | Bulk excavation of common earth including sand and gravel with dozer >100 HP with average push distance of 50 feet. Includes equipment and labor. | Cubic Yard | 1.46
1227 | Excavation, common earth, side cast, large equipment | Equipment/Installation | Bulk excavation and side casting of common earth with hydraulic excavator with less greater than 1 CY capacity. Includes equipment and labor. | Cubic Yard | 1.72
48 | Excavation, Common Earth, side cast, small equipment | Equipment/Installation | Bulk excavation and side casting of common earth with hydraulic excavator with less than 1 CY capacity. Includes equipment and labor. | Cubic yard | 1.91
1220 | Excavation, common earth, small equipment, 50 ft | Equipment/Installation | Bulk excavation of common earth with dozer <100 HP with average push distance of 50 feet. Includes equipment and labor. | Cubic Yard | 2.35
1228 | Excavation, common earth, wet, side cast, large equipment | Equipment/Installation | Bulk excavation and side casting of wet common earth with hydraulic excavator or dragline with greater than 1 CY capacity. Includes equipment and labor. | Cubic Yard | 4.17
47 | Excavation, Rock, Ripping | Equipment/Installation | Excavation, rock, mechanical ripping, includes equipment and labor | Cubic yard | 4.02
941 | Feller buncher | Equipment/Installation | Equipment and power unit costs. Labor not included. | Hour | 74.08
1087 | Fence, Wire Assembly, High Tensile Electric, 5 Strand | Equipment/Installation | Brace pins, springs, strainers, battens, clips, crimp sleeves, staples, insulators, wrap around sleeves | Foot | 0.18
1088 | Fence, Wire Assembly, Woven Wire, Game Fence | Equipment/Installation | Brace pins, twist sticks, staples | Foot | 0.24
950 | Fertilizer, ground application, dry bulk | Equipment/Installation | Dry bulk fertilizer application performed by ground equipment. Includes equipment, power unit and labor costs. | Acre | 7.3
951 | Fertilizer, ground application, liquid | Equipment/Installation | Liquid fertilizer application performed by ground equipment. Includes equipment, power unit and labor costs. | Acre | 6.42
952 | Fertilizer, precision application | Equipment/Installation | Fertilizer application performed by light bar/GPS navigation system. Includes equipment, power unit and labor costs. | Acre | 12.21
1306 | Fire Plow | Equipment/Installation | Heavy wildland plow or disk used for installing firebreaks. Equipment costs only for plow, use with a dozer component. Labor not included. | Hour | 29.48
1618 | Front End Loader, 130 HP | Equipment/Installation | Wheeled front end loader with horsepower range of 110 to 140. Equipment and power unit costs. Labor not included. | Hour | 58.61
1619 | Front End Loader, 185 HP | Equipment/Installation | Wheeled front end loader with horsepower range of 160 to 210. Equipment and power unit costs. Labor not included. | Hour | 86.25
1327 | Front End Loader, 95 HP | Equipment/Installation | Wheeled front end loader with horsepower range of 80 to 110. Equipment and power unit costs. Labor not included. | Hour | 47.13
1383 | Fuser for HDPE Pipe | Equipment/Installation | "Fusing machine for 1"" to 12"" diameter HDPE pipe joints. Equipment costs only. Does not include labor." | Hour | 22.34
42 | Geotextile, woven | Equipment/Installation | Woven Geotextile Fabric. Includes materials, equipment and labor | Square Yard | 2.06
2027 | Grazingland Renovation, Chiseling | Equipment/Installation | Chiseling on existing grazingland including tillage implement, power unit and labor. | Acre | 14.75
2024 | Grazingland Renovation, Furrowing | Equipment/Installation | Contour furrowing on existing grazingland including tillage implement, power unit and labor. | Acre | 27.46
2026 | Grazingland Renovation, Pitting | Equipment/Installation | Pitting, or Imprinting on existing grazingland including tillage implement, power unit and labor. | Acre | 57.62
2025 | Grazingland Renovation, Root plow | Equipment/Installation | Root plowing on existing grazingland including tillage implement, power unit and labor. | Acre | 36.96
1101 | Ground sprigging | Equipment/Installation | Includes costs for equipment, power unit and labor. | Acre | 93.03
1334 | Grout pump | Equipment/Installation | Grout pump with tremie pipe. Equipment and power unit costs. Labor not included. | Hour | 12.82
1590 | Hand tools, tree planting | Equipment/Installation | Various hand tools for digging holes and planting trees such as augers, dibble bars, planting shovel, hoe-dad. Equipment only. Labor not included. | Hour | 9.44
1615 | Hauling, bulk, highway truck | Equipment/Installation | Hauling of bulk earthfill, rockfill, waste or debris. One-way travel distance using fully loaded highway dump trucks (typically 16 CY or 20 TN capacity). Includes equipment and labor for truck only. Does not include cost for loading truck. | Cubic Yard Mile | 0.29
1315 | Heavy mechanical site prep, blading/pushing, piling | Equipment/Installation | Mechanical operations that push trees and vegetation. Requires heavy equipment such as dozers, Includes equipment, power unit and labor costs. | Acre | 211.53
1316 | Heavy mechanical site prep, drum chopping | Equipment/Installation | Mechanical operations that pushing trees and vegetation and crushing them with a water filled roller chopper. Requires heavy equipment such as dozers. Includes equipment, power unit and labor costs. | Acre | 146.67
1317 | Heavy mechanical site prep, raking | Equipment/Installation | Mechanical operations that pushing and raking trees and vegetation. Requires heavy equipment such as dozers. Includes equipment, power unit and labor costs. | Acre | 146.67
1314 | Heavy mechanical site prep, shearing, V-blade, K-G blading | Equipment/Installation | Mechanical operations that shear trees and vegetation. Requires heavy equipment such as dozers, Includes equipment, power unit and labor costs. | Acre | 146.67
930 | Hydraulic Excavator, .5 CY | Equipment/Installation | Track mounted hydraulic excavator with bucket capacity range of 0.3 to 0.8 CY. Equipment and power unit costs. Labor not included. | Hour | 47.67
931 | Hydraulic Excavator, 1 CY | Equipment/Installation | Track mounted hydraulic excavator with bucket capacity range of 0.8 to 1.5 CY. Equipment and power unit costs. Labor not included. | Hour | 96.08
932 | Hydraulic Excavator, 2 CY | Equipment/Installation | Track mounted hydraulic excavator with bucket capacity range of 1.5 to 2.5 CY. Equipment and power unit costs. Labor not included. | Hour | 160.76
1818 | Hydrofracture Rig with Operator | Equipment/Installation | Equipment and power unit costs including mechanical packer equipment. Labor included. | Hour | 432.29
2231 | Irrigation Flood Bench system | Equipment/Installation | Sliding benches or troughs used for potted plant irrigation. Distribution system is included in benches. Includes materials, labor, and equipment costs. | Square Foot | 4
2230 | Irrigation Flood Floor system | Equipment/Installation | Concrete flood floor system for irrigation of greenhouse crops. Includes floor and underfloor distribution system. Includes material, labor, and equipment cost. | Square Foot | 5
2190 | Jack Hammer | Equipment/Installation | 60-90 pound jack hammer (electric, pneumatic, or hydraulic). Equipment only. | Hour | 2.09
2198 | Light tillage, shelterbelt, within row | Equipment/Installation | Within row mechanical tillage (between trees). Includes Equipment, power unit and labor. | Hour | 43.26
953 | Lime application | Equipment/Installation | Lime application performed by ground equipment. Includes equipment, power unit and labor costs. | Acre | 10.93
954 | Lime application, precision | Equipment/Installation | Lime application performed by light bar/GPS navigation system. Includes equipment, power unit and labor costs. | Acre | 12.21
942 | Log skidder | Equipment/Installation | Equipment and power unit costs. Labor not included. | Hour | 122.15
2276 | Manure Hauling, Liquid manure, loading costs | Equipment/Installation | Base cost of liquid manure hauling. Includes loading and equipment preparation costs. Use in conjunction with transportation component to determine total cost. Includes equipment, power unit and labor. | Gallon | 0.01
1771 | Manure Hauling, Liquid manure, transportation | Equipment/Installation | Transportation cost of hauling liquid manure. Trucking costs based on gallons hauled times miles. Includes equipment, power unit and labor. Does not include costs for loading or unloading. | Gallon-Mile | 0.0005
2277 | Manure Hauling, Solid manure, loading costs | Equipment/Installation | Base cost of solid manure hauling. Includes loading and equipment preparation costs. Use in conjunction with transportation component to determine total cost. Includes equipment, power unit and labor. | Ton | 2.42
2031 | Manure Hauling, solid manure, transportation | Equipment/Installation | Transportation cost of hauling solid manure. Trucking costs based on tons hauled times miles. Includes equipment, power unit and labor. Does not include costs for loading or unloading. | Ton-Mile | 0.12
955 | Manure, compost, application | Equipment/Installation | Loading, hauling and spreading manure/compost by ground equipment. Includes equipment, power unit and labor costs. | Hour | 115.88
956 | Manure, compost, injection | Equipment/Installation | Loading, hauling and injecting manure/compost by ground equipment. Includes equipment, power unit and labor costs. | Gallon | 0.01
943 | Mechanical cutter, chopper | Equipment/Installation | Masticator, flail shredder, hydro axe, brush cutter, etc. Equipment and power unit costs. Labor not included. | Hour | 122.15
1601 | Mechanical nut planter | Equipment/Installation | Mechanical nut planter for direct seeding of trees and shrubs. Requires a pulling unit of either tractor or small dozer depending upon site conditions. Does not include labor. | Hour | 9.85
1600 | Mechanical tree planter | Equipment/Installation | Mechanical tree planter. Requires a pulling unit of either tractor or small dozer depending upon site conditions. Does not include labor. | Hour | 4.38
957 | Mechanical weed control, Vegetation termination | Equipment/Installation | Mechanical operations, Includes: Roller/crimper, mower, shredder, etc. Includes equipment, power unit and labor costs. | Acre | 20.63
1987 | Micro Irrigation, chemical injection equipment | Equipment/Installation | Chemical Injector Pump, plus chemigation check valve, injector ports, and appurtenances, Installation included. | Each | 1750
1780 | Motor Grader, 120 HP | Equipment/Installation | Motor Grader or Maintainer, 120 hp. Typical of equipment with less than 130 HP. Equipment cost. Does not include labor. | Hour | 76.07
1781 | Motor Grader, 150 HP | Equipment/Installation | Motor Grader or Maintainer, 150 hp. Typical of equipment with HP in range of 130-170. Equipment cost, does not include labor. | Hour | 86.23
1239 | Motor Grader, 200 hp | Equipment/Installation | Motor Grader or Maintainer, 200 hp. Includes equipment and power unit. Labor not included. | Hour | 142.72
1782 | Motor Grader, 200 HP | Equipment/Installation | Motor Grader or Maintainer, 200 hp. Typical of equipment with HP in range of 170-240. Equipment cost, does not include labor. | Hour | 142.72
940 | Mower, Bush Hog | Equipment/Installation | Equipment and power unit costs. Labor not included. | Hour | 44.08
1305 | Mulcher, straw blower | Equipment/Installation | Straw bale mulcher/blower to mechanically spread small or large straw bales. Labor not included. | Hour | 40.46
2058 | PAM Application, metering equipment | Equipment/Installation | Metering equipment to dispense PAM into irrigation water at a controlled rate. Equipment only. | Each | 347.91
1915 | Plate compactor | Equipment/Installation | Manually guided vibratroy plate compactor. Equipment only. | Hour | 4.54
1407 | Portable Welder | Equipment/Installation | Portable field welder. Equipment only. Labor not included. | Hour | 17.17
1319 | Pruning tool, pole saw | Equipment/Installation | Gasoline powered pole chainsaw. Labor not included. | Hour | 6
1318 | Pruning tools, hand tools | Equipment/Installation | Pruning tools, hand tools, shears, loppers, pole saw, handsaw Equipment costs only. Labor not included. | Hour | 2
2148 | Pump, Turbine, Cast Iron, fixed cost portion | Equipment/Installation | Fixed cost portion of cast iron turbine pump with appurtenances. Includes pump, appurtenances, and labor to install. | Each | 4424.2
2149 | Pump, Turbine, Cast Iron, variable cost portion | Equipment/Installation | Variable cost portion of cast iron turbine pump with appurtenances. Includes pump, appurtenances, and labor to install. | Gallons per Minute | 5.17
1231 | Ridge Till Row Cultivator | Equipment/Installation | Includes equipment, power unit and labor costs. | Acre | 14.87
1236 | Ripper or subsoiler, > 36 inch depth | Equipment/Installation | Deep ripper or subsoiler, (>36 inches depth) includes tillage implement, power unit and labor. | Acre | 56.08
1235 | Ripper or subsoiler, 16 to 36 inch depth | Equipment/Installation | Deep ripper or subsoiler, (16-36 inches depth) includes tillage implement, power unit and labor. | Acre | 17.24
1757 | Rock Riprap, grouted | Equipment/Installation | Grouted Rock Riprap, placed, includes materials, equipment and labor to transport and place. | Cubic Yard | 122.72
1392 | Roller, static, smooth, self propelled | Equipment/Installation | "Self propelled smooth drum static roller compactor, typically 1.5 ton with 34"" roller. Equipment cost only. Does not include labor." | Hour | 14.43
1328 | Roller, static, towed, tamping foot | Equipment/Installation | "Towed static tamping foot (sheepsfoot) roller compactor typically 60"" diameter drum. Equipment cost only. Does not include pulling equipment. Add Tractor or Dozer." | Hour | 14.25
1330 | Roller, vibratory, towed | Equipment/Installation | Towed vibratory smooth or tamping foot (sheepsfoot) roller compactor typically 25 ton. Equipment cost only. Does not include pulling equipment. Add Tractor or Dozer. | Hour | 54.89
2105 | Roof, Post frame, roof supports mounted on reinforced concrete walls < 30 ft. wide | Equipment/Installation | Post Frame Roof Structure, no sides, where roof support posts mounted on top of reinforced concrete walls. Includes materials, equipment and installation. Does not incude foundation preparation | Square Foot | 10.01
1595 | Rotary Drill Rig with Operator | Equipment/Installation | Rotary drill rig including equipment and power unit costs and labor. | Hour | 161.78
966 | Satellite imagery, aerial photography, infrared | Equipment/Installation | Infrared imagery | Acre | 0.12
1207 | Scraper, pull, 15 CY | Equipment/Installation | Pull type earthmoving scraper with 15 CY capacity. Does not include pulling equipment or labor. Add Tractor or Dozer, 260 HP typically required for single scraper. | Hour | 22.14
2093 | Scraper, pull, 18 CY | Equipment/Installation | Pull type earthmoving scraper with 18 CY capacity. Does not include pulling equipment or labor. Add Tractor or Dozer, 260 HP typically required for single scraper. | Hour | 25.04
2094 | Scraper, pull, 21 CY | Equipment/Installation | Pull type earthmoving scraper with 21 CY capacity. Does not include pulling equipment or labor. Add Tractor, 300 or larger HP typically required for single scraper. | Hour | 27.51
2095 | Scraper, pull, 24 CY | Equipment/Installation | Pull type earthmoving scraper with 24 CY capacity. Does not include pulling equipment or labor. Add Tractor, 400 or larger HP typically required for single scraper. | Hour | 29.97
1206 | Scraper, pull, 7 CY | Equipment/Installation | Pull type earthmoving scraper with 7 CY capacity. Does not include pulling equipment or labor. Add Tractor or Dozer, 160 HP typically required for single scraper. | Hour | 15.28
1208 | Scraper, self propelled, 21 CY | Equipment/Installation | Self propelled earthmoving scraper with 21 CY capacity. Does not include labor. | Hour | 278.65
958 | Seeding Operation, Aerial | Equipment/Installation | Broadcast seed via aerial operation. May require post tillage operation to incorporate seed. Includes equipment, power unit and labor costs. | Acre | 8.05
959 | Seeding Operation, Broadcast, Ground | Equipment/Installation | Broadcast seed via ground operation. May require post tillage operation to incorporate seed. Includes equipment, power unit and labor costs. | Acre | 20.96
1291 | Seeding Operation, hydroseeder | Equipment/Installation | Hydroseeding with typical 1500 to 3600 gallon seeder. Includes all costs for equipment, power unit, and labor. | Acre | 2801.9
960 | Seeding Operation, No Till/Grass Drill | Equipment/Installation | No Till drill or grass drill for seeding. Includes equipment, power unit and labor costs. | Acre | 14.88
1230 | Seeding Operation, No Till/Strip Till Planter | Equipment/Installation | No Till/Strip Till row planters for seeding. Includes all costs for equipment, power unit, and labor. | Acre | 14.91
1232 | Seeding Operation, Ridge Till Planter | Equipment/Installation | Mechanical seeding using ridge-till equipment. Includes equipment, power unit and labor costs. | Acre | 21.65
1338 | Sheet piling, PVC, 15' | Equipment/Installation | PVC sheet pile, panels or barrier driven up to 15 feet and left in place. Includes materials, equipment and labor. | Square Foot | 13.37
1337 | Sheet piling, steel, 15' | Equipment/Installation | Steel sheet pile, panels or barrier driven up to 15 feet and left in place. Includes materials, equipment and labor. | Square Foot | 25.34
944 | Site Preparation, Mechanical | Equipment/Installation | Aerator, rolling drum chopper, etc. Includes equipment, power unit and labor costs. | Acre | 61.88
933 | Skidsteer, 80 HP | Equipment/Installation | Skidsteer loader with horsepower range of 60 to 90. Equipment and power unit costs. Labor not included. | Hour | 36.09
1634 | Small Plug Flow Digester | Equipment/Installation | Concrete plug flow anaerobic digester which includes poured walls, floor and top. Sized for smaller livestock operations (<1000 AU). Also included are any necessary reception and mixing tanks. Includes labor and equipment. | Each | 316874
1827 | Soil mixing, roto tilling | Equipment/Installation | Mixing of soil to incorporate soil amendment. Amendments such as bentonite, gypsum, and soil cement not included. | Cubic Yard | 3.51
1633 | Spreading, manure sludge | Equipment/Installation | Loading, hauling and spreading manure solids/sludge by ground equipment on nearby fields. Includes equipment, power unit and labor costs. | Cubic Foot | 0.28
1982 | Stinger, steel | Equipment/Installation | Attachment for a hydraulic excavator/skid loader to plant dormant unrooted cuttings of willow, cottonwood, dogwood, and other species through rip-rap along streambanks. Equipment cost only. Does not include power equipment or labor. | Hour | 8.42
1983 | Stinger, Waterjet | Equipment/Installation | A tool to plant dormant unrooted cuttings of willow, cottonwood, dogwood and other species along riparian areas or streambanks. Equipment cost only. | Hour | 1.39
1199 | Stripping and stockpiling, topsoil | Equipment/Installation | Stripping and stockpiling of topsoil adjacent to stripping area. Includes equipment and labor. | Cubic Yard | 0.82
1894 | Stump Grinder | Equipment/Installation | Mechanical stump grinder. Equipment only. | Hour | 24.1
1241 | Terracing Machine, pull type | Equipment/Installation | Pull-type belt terracing unit. Equipment cost only for implement, requires power unit. Does not include labor. | Hour | 22.14
945 | Tillage, Light | Equipment/Installation | Includes light disking (tandem) or field cultivator. Includes equipment, power unit and labor costs. | Acre | 10.22
946 | Tillage, Primary | Equipment/Installation | Includes heavy disking (offset) or chisel plow. Includes equipment, power unit and labor costs. | Acre | 15.48
935 | Track Loader, 95HP | Equipment/Installation | Equipment and power unit costs. Labor not included. | Hour | 76.78
962 | Tractor, agricultural, 120 HP | Equipment/Installation | Agricultural tractor with horsepower range of 90 to 140. Equipment and power unit costs. Labor not included. | Hour | 47.06
1203 | Tractor, agricultural, 160 HP | Equipment/Installation | Agricultural tractor with horsepower range of 140 to 190. Equipment and power unit costs. Labor not included. | Hour | 69.24
1201 | Tractor, agricultural, 210 HP | Equipment/Installation | Agricultural tractor with horsepower range of 190 to 240. Equipment and power unit costs. Labor not included. | Hour | 94.2
1204 | Tractor, agricultural, 260 HP | Equipment/Installation | Agricultural tractor with horsepower range of 240 to 290. Equipment and power unit costs. Labor not included. | Hour | 107.76
1501 | Tractor, agricultural, 30 HP | Equipment/Installation | Agricultural tractor with horsepower range of less than 50. Equipment and power unit costs. Labor not included. | Hour | 4.3
1202 | Tractor, agricultural, 310 HP | Equipment/Installation | Agricultural tractor with horsepower range of 290 to 340. Equipment and power unit costs. Labor not included. | Hour | 121.07
1205 | Tractor, agricultural, 360 HP | Equipment/Installation | Agricultural tractor with horsepower range of 340 to 390. Equipment and power unit costs. Labor not included. | Hour | 138.2
2088 | Tractor, agricultural, 410 HP | Equipment/Installation | Agricultural tractor with horsepower range of 390 to 440. Equipment and power unit costs. Labor not included. | Hour | 155.51
2089 | Tractor, agricultural, 460 HP | Equipment/Installation | Agricultural tractor with horsepower range of 440 to 490. Equipment and power unit costs. Labor not included. | Hour | 172.72
2090 | Tractor, agricultural, 510 HP | Equipment/Installation | Agricultural tractor with horsepower range of 490 to 540. Equipment and power unit costs. Labor not included. | Hour | 189.94
963 | Tractor, agricultural, 60 HP | Equipment/Installation | Agricultural tractor with horsepower range of 50 to 90. Equipment and power unit costs. Labor not included. | Hour | 19.28
1502 | Trailer, enclosed, large | Equipment/Installation | Large enclosed trailer (30' to 50' in length)pulled by a semi truck to transport materials and equipment. Truck not included. | Hour | 5.09
1503 | Trailer, enclosed, small | Equipment/Installation | Small enclosed trailer (typically less than 30' in length) pulled by a pickup to transport materials and equipment. Truck not included. | Hour | 3.58
1504 | Trailer, flatbed, large | Equipment/Installation | Large flatbed trailer (typically 30' to 50' in length) pulled by a semi truck to transport materials and equipment. Truck not included. | Hour | 5.97
1505 | Trailer, flatbed, small | Equipment/Installation | Small flatbed trailer (typically less than 30' in length) pulled by a pickup to transport materials and equipment. Truck not included. | Hour | 5.45
1598 | Trailer, water tank | Equipment/Installation | Mobile 5,000 gal water tank mounted on a trailer. Equipment only. Does not include towing equipment. | Hour | 19.91
2164 | Trench Box | Equipment/Installation | Trench box for deep pipe installations. Equipment costs only. | Hour | 16.01
1259 | Trencher, wheel type | Equipment/Installation | Wheel type Trencher, typically 350 HP with 6' max depth. Equipment only. | Hour | 256.4
1096 | Trenching, Pipeline Plowing | Equipment/Installation | "Includes equipment and labor for plowing small diameter lines in common earth (< 3"")" | Foot | 1.05
1097 | Trenching, Rock | Equipment/Installation | "Includes equipment and labor for cutting trench in rock 6"" x 36""" | Foot | 24.17
1211 | Truck, Concrete Pump | Equipment/Installation | Concrete pump, normally truck mounted. Use this item in association with other concrete components when job requires placement by other than normal chutes. Include drive and setup time in quantity; therefore, do not include mobilization. Includes equi | Hour | 123.93
1215 | Truck, dump, 12 CY | Equipment/Installation | Dump truck for moving bulk material. Typically capacity is 16 ton or 12 cubic yards. Includes equipment only. | Hour | 75.03
1400 | Truck, dump, 18 CY | Equipment/Installation | Dump truck for moving bulk material. Typically capacity is 25 ton or 18 cubic yards. Includes equipment only. | Hour | 95.62
1401 | Truck, dump, 8 CY | Equipment/Installation | Dump truck for moving bulk material. Typically capacity is 12 ton or 8 cubic yards. Includes equipment only. | Hour | 45.84
939 | Truck, Pickup | Equipment/Installation | Equipment and power unit costs. Labor not included. | Hour | 27.08
1448 | Truck, water | Equipment/Installation | Water tanker truck. Equipment only. Labor not included. | Hour | 149.16
961 | Trucking, moving livestock to new paddock | Equipment/Installation | "Livestock transportation costs to implement a grazing rotation using a gooseneck trailer 6'8"" x 24'. Includes equipment, power unit and labor costs." | Mile | 3.3
1402 | Tub Grinder, 1050 HP | Equipment/Installation | "TUB grinder-1050 HP, 15' tub opening, 11'2"" diameter inside base. Includes equipment cost only. Labor not included." | Hour | 500
1404 | Tub Grinder, 350 HP | Equipment/Installation | "TUB grinder-350 HP, 10'6"" diameter tub opening, 8' diameter inside base. Includes equipment cost only." | Hour | 250
1403 | Tub Grinder, 800 HP | Equipment/Installation | TUB grinder-800 HP, 9' diameter inside base. Includes equipment cost only. Labor not included. | Hour | 312.5
1500 | Water Bars | Equipment/Installation | Installation of graded trail water controlling structures such as water bars, broad based dips for erosion control. Typical cross section is 1.5 feet high with 4:1 side slopes yielding about 0.33 CY/ft of length. | Foot | 1.37
969 | Water management, Flooding & dewatering | Equipment/Installation | Includes equipment, power unit and labor costs. | Acre Foot | 135.24
1602 | Water tank, portable | Equipment/Installation | Portable water tank transported in a pick up truck. Typically with 200 gallon capacity includes tank with pump, hose and sprayer. Does not include the pickup truck. Equipment only. | Hour | 2.53
233 | Equipment Operators, Heavy | Labor | Includes: Cranes, Hydraulic Excavators >=50 HP, Dozers, Paving Machines, Rock Trenchers, Trenchers >=12”, Dump Trucks, Ag Equipment >=150 HP, Scrapers, Water Wagons. | Hour | 27.98
232 | Equipment Operators, Light | Labor | Includes: Skid Steer Loaders, Hydraulic Excavators <50 HP, Trenchers <12”, Ag Equipment <150 HP, Pickup Trucks, Forklifts, Mulchers | Hour | 21.75
231 | General Labor | Labor | Labor performed using basic tools such as power tool, shovels, and other tools that do not require extensive training. Ex. pipe layer, herder, concrete placement, materials spreader, flagger, etc. | Hour | 20.45
230 | Skilled Labor | Labor | Labor requiring a high level skill set: Includes carpenters, welders, electricians, conservation professionals involved with data collection, monitoring, and or record keeping, etc. | Hour | 29.92
235 | Specialist Labor | Labor | Labor requiring a specialized skill set: Includes Agronomists, Foresters, Biologists, etc. to provide additional technical information during the planning and implementation of the practice. Does not include NRCS or TSP services. | Hour | 74.15
234 | Supervisor or Manager | Labor | Labor involving supervision or management activities. Includes crew supervisors, foremen and farm/ranch managers time required for adopting new technology, etc. | Hour | 41.61
1707 | "Aerator Attachment, 8"", PTO" | Materials | "Aerator attachment for mounting to tractor and PTO, 8"" diameter. Equipment cost only with out tractor. Brown Bear R24C-8' or equivalent" | Hour | 9.52
1726 | "Ball Valve, 4""" | Materials | "4"" ball valve, metal body. Materials only." | Each | 167.75
1754 | "Catch Basin, concrete, 60"" dia." | Materials | Precast 60-in diameter catch basin, 6' deep, with collar and grate cover. Materials only. | Each | 2021.41
1710 | "Concrete, splash blocks-, 4""x8""x16""" | Materials | "Precast concrete splash blocks 4""x8""x16"". Materials only." | Each | 8.95
1921 | "Coupling, HDPE CPT Dual Wall, Tee, 18""x18""x12""" | Materials | "Tee, 18""x18""x12"" - HDPE CPT Tee. Materials only." | Each | 378.76
1727 | "Coupling, PVC, endcap, 2"", SCH 20" | Materials | "2"" - PVC- SCH 40- ASTM D1785 pipe endcaps. Materials only." | Each | 1.23
1185 | "Fan, exhaust, 36"" High Efficiency" | Materials | 36 inch high efficiency exhaust fan, controls, wiring, and associated appurtenances. Materials only. | Each | 1087.37
1186 | "Fan, exhaust, 42"" High Efficiency" | Materials | 42 inch high efficiency exhaust fan, controls, wiring, and associated appurtenances. Materials only. | Each | 1484.85
1187 | "Fan, exhaust, 48"" High Efficiency" | Materials | 48 inch high efficiency exhaust fan, controls, wiring, and associated appurtenances. Materials only. | Each | 1268.57
1188 | "Fan, exhaust, 54"" High Efficiency" | Materials | 54 inch high efficiency exhaust fan, controls, wiring, and associated appurtenances. Materials only. | Each | 1176.67
2098 | "Flap Gate, 15""" | Materials | "15"" diameter cast flap gate. Materials only." | Each | 285
2099 | "Flap Gate, 24""" | Materials | "24"" diameter cast flap gate. Materials only." | Each | 500
1424 | "Flap gate, plastic, 2½""" | Materials | "2 1/2"" plastic flap gate for poly irrigation tubing. Materials only." | Each | 1.75
1842 | "Geocell, 6""" | Materials | 6-inch thick cellular confinement system, three-dimensional, expandable panels made from high-density polyethylene (HDPE), polyester or another polymer material. Includes materials, labor and equipment for the geocell only, does not include backfill. | Square Yard | 9.23
1394 | "Guard rail, galvanized, 12""" | Materials | "Galvanized guard rail, 12"" wide, typically in 26' sections. Materials only." | Foot | 20.55
1388 | "Gutter, Downspout, PVC, 5""" | Materials | "5"" PVC guttering. Materials only." | Foot | 1.9
1422 | "Hooded Inlet, 10""" | Materials | "Hooded Inlet for 10"" dia. pipe. Includes materials and labor for fabrication and installation." | Each | 53.11
1423 | "Hooded Inlet, 12""" | Materials | "Hooded Inlet for 12"" dia. pipe. Includes materials and labor for fabrication and installation." | Each | 70.5
1419 | "Hooded Inlet, 4""" | Materials | "Hooded Inlet for 4"" dia. Pipe. Includes materials and labor for fabrication and installation." | Each | 20.28
1420 | "Hooded Inlet, 6""" | Materials | "Hooded Inlet for 6"" dia. pipe. Includes materials and labor for fabrication and installation." | Each | 31.67
1421 | "Hooded Inlet, 8""" | Materials | "Hooded Inlet for 8"" dia. pipe. Includes materials and labor for fabrication and installation." | Each | 43.78
1263 | "Inlet, riser, 10""" | Materials | "Riser, polymer, complete vertical perforated UGO inlet with Tee, orifice plate if needed, 10"" diameter. Materials only." | Foot | 170.56
1264 | "Inlet, riser, 12""" | Materials | "Riser, polymer, complete vertical perforated UGO inlet with Tee, orifice plate if needed, 12"" diameter. Materials only." | Foot | 584.34
1261 | "Inlet, riser, 6""" | Materials | "Riser, polymer, complete vertical perforated UGO inlet with Tee, orifice plate if needed, 6"" diameter. Materials only." | Each | 76.64
1262 | "Inlet, riser, 8""" | Materials | "Riser, polymer, complete vertical perforated UGO inlet with Tee, orifice plate if needed, 8"" diameter. Materials only." | Foot | 123.42
1478 | "Irrigation, Traveling Gun System with ≤ 2"" Nominal size hose, and appurtenances light duty" | Materials | "Irrigation, Traveling Gun System with ≤ 2"" Nominal size hose with appurtenances. This includes the sprinkler gun, traveler cart, hard hose, reel, connections, controls, and installation. Normal hose length 500'" | Inch Diameter | 5063.5
1479 | "Irrigation, Traveling Gun System, > 2"" to 3 "" Nominal size hose" | Materials | "Irrigation, Traveling Gun System with 2.3 to 3 "" Nominal size hose with appurtenances. This includes the sprinkler gun, traveler cart, hard hose, reel, connections, controls, and installation. Normal hose length 1000'." | Inch Diameter | 6852.1
1762 | "Irrigation, Traveling Gun System, > 3"" Nominal size hose" | Materials | "Irrigation, Traveling Gun System with > 3"" Nominal size hose with appurtenances. This includes the sprinkler gun, traveler cart, hard hose, reel, connections, controls, and installation. Normal hose length 1300'" | Inch Diameter | 9721.6
2030 | "Pipe, aluminum, smooth wall gated irrigation, 10""" | Materials | "10"" diameter smooth wall gated irrigation aluminum pipe. Material only." | Foot | 8.26
2028 | "Pipe, aluminum, smooth wall gated irrigation, 6""" | Materials | "6"" diameter smooth wall gated irrigation aluminum pipe. Material only." | Foot | 4.85
2029 | "Pipe, aluminum, smooth wall gated irrigation, 8""" | Materials | "8"" diameter smooth wall gated irrigation aluminum pipe. Material only." | Foot | 6.49
1268 | "Pipe, CMP, 10"", 16 Gauge" | Materials | "10"" Corrugated Metal Pipe, Galvanized, Uncoated, 16 gage. Material cost only." | Foot | 8.86
1377 | "Pipe, CMP, 12"", 14 Gauge" | Materials | "12"" - Corrugated Steel Pipe. Galvanized, uncoated. 14 Gauge. Materials only." | Foot | 8.95
1269 | "Pipe, CMP, 12"", 16 Gauge" | Materials | "12"" Corrugated Metal Pipe, Galvanized, Uncoated, 16 gage. Material cost only." | Foot | 10.81
2097 | "Pipe, CMP, 15"", 16 Gauge" | Materials | "15"" Corrugated Metal Pipe, Galvanized, Uncoated, 16 gage. Material cost only." | Foot | 13.59
1743 | "Pipe, CMP, 18"", 16 Gauge" | Materials | "18"" Corrugated Metal Pipe, Galvanized, Uncoated, 16 gage. Material cost only." | Foot | 17.24
1417 | "Pipe, CMP, 24"", 12 Gauge" | Materials | "24"" Corrugated Metal Pipe, Galvanized, Uncoated, 12 gage. Material cost only." | Foot | 24.97
2132 | "Pipe, CMP, 24"", 16 Gauge" | Materials | "24"" Corrugated Metal Pipe, Galvanized, Uncoated, 16 gage. Material cost only." | Foot | 14.38
1824 | "Pipe, CMP, 30"", 12 Gauge" | Materials | "30"" Corrugated Metal Pipe, Galvanized, Uncoated, 16 gage. Material cost only." | Foot | 31.03
1742 | "Pipe, CMP, 30"", 16 Gauge" | Materials | "30"" Corrugated Metal Pipe, Galvanized, Uncoated, 16 gage. Material cost only." | Foot | 27.58
1825 | "Pipe, CMP, 36"", 12 Gauge" | Materials | "36"" Corrugated Metal Pipe, Galvanized, Uncoated, 16 gage. Material cost only." | Foot | 37.08
2133 | "Pipe, CMP, 36"", 16 Gauge" | Materials | "36"" Corrugated Metal Pipe, Galvanized, Uncoated, 16 gage. Material cost only." | Foot | 21.95
1265 | "Pipe, CMP, 4"", 16 Gauge" | Materials | "4"" Corrugated Metal Pipe, Galvanized, Uncoated, 16 gage. Material cost only." | Foot | 3.79
1280 | "Pipe, CMP, 48"", 14 Gauge" | Materials | "48"" Corrugated Metal Pipe, Galvanized, Uncoated, 14 gage. Material cost only." | Foot | 36.33
1266 | "Pipe, CMP, 6"", 16 Gauge" | Materials | "6"" Corrugated Metal Pipe, Galvanized, Uncoated, 16 gage. Material cost only." | Foot | 5.52
1267 | "Pipe, CMP, 8"", 16 Gauge" | Materials | "8"" Corrugated Metal Pipe, Galvanized, Uncoated, 16 gage. Material cost only." | Foot | 7.24
1835 | "Pipe, CMP, 96"", 14 Gauge" | Materials | "96"" Corrugated Metal Pipe, Galvanized, Uncoated, 14 gage. Material cost only." | Foot | 80.98
1925 | "Pipe, CMP, coated, 10"", 16 gauge" | Materials | "10"" Corrugated Metal Pipe, Galvanized, Uncoated, 16 gage. Material cost only." | Foot | 11.87
1926 | "Pipe, CMP, coated, 12"", 16 gauge" | Materials | "12"" Corrugated Metal Pipe, Galvanized, Uncoated, 16 gage. Material cost only." | Foot | 14.39
1927 | "Pipe, CMP, coated, 18"", 16 gauge" | Materials | "18"" Corrugated Metal Pipe, Galvanized, Uncoated, 16 gage. Material cost only." | Foot | 21.49
1928 | "Pipe, CMP, coated, 24"", 14 gauge" | Materials | "24"" Corrugated Metal Pipe, Galvanized, Uncoated, 14 gage. Material cost only." | Foot | 25.69
1929 | "Pipe, CMP, coated, 30"", 14 gauge" | Materials | "30"" Corrugated Metal Pipe, Galvanized, Uncoated, 14 gage. Material cost only." | Foot | 28.96
1930 | "Pipe, CMP, coated, 36"", 12 gauge" | Materials | "36"" Corrugated Metal Pipe, Galvanized, Uncoated, 12 gage. Material cost only." | Foot | 35.97
1931 | "Pipe, CMP, coated, 48"", 12 gauge" | Materials | "48"" Corrugated Metal Pipe, Galvanized, Uncoated, 12 gage. Material cost only." | Foot | 56.53
1924 | "Pipe, CMP, coated, 8"", 16 gauge" | Materials | "8"" Corrugated Metal Pipe, Galvanized, Uncoated, 16 gage. Material cost only." | Foot | 11.4
1777 | "Pipe, Concrete Cylinder Pipe, 30""" | Materials | 30 inch diameter, concrete cylinder pipe, 150 psi | Foot | 126.56
1776 | "Pipe, Concrete Cylinder Pipe, 42""" | Materials | 42 inch diameter, concrete cylinder pipe, 150 psi | Foot | 177.18
2197 | "Pipe, concrete, gravity, 72"" diameter" | Materials | "72"" diameter low head stormwater concrete pipe. Materials only." | Foot | 221.67
1273 | "Pipe, HDPE, 10"", PCPT, Single Wall" | Materials | "Pipe, Corrugated Plastic Tubing, Single Wall, Perforated, 10"" diameter - ASTM F667. Material cost only." | Foot | 3.83
1274 | "Pipe, HDPE, 12"", PCPT, Single Wall" | Materials | "Pipe, Corrugated Plastic Tubing, Single Wall, Perforated, 12"" diameter - ASTM F667. Material cost only." | Foot | 4.86
2068 | "Pipe, HDPE, 4"" CPT, Single Wall with Filter Sock" | Materials | "4"" plastic tile with filter sock. Materials only." | Foot | 0.8
1270 | "Pipe, HDPE, 4"", PCPT, Single Wall" | Materials | "Pipe, Corrugated Plastic Tubing, Single Wall, Perforated, 4"" diameter - ASTM F405. Material cost only." | Foot | 0.48
1271 | "Pipe, HDPE, 5"", PCPT, Single Wall" | Materials | "Pipe, Corrugated Plastic Tubing, Single Wall, Perforated, 5"" diameter - ASTM F405. Material cost only." | Foot | 0.74
1242 | "Pipe, HDPE, 6"", CPT, Single Wall" | Materials | "Pipe, Corrugated Plastic Tubing, Single Wall, 6"" diameter - ASTM F405. Material cost only." | Foot | 1.11
1272 | "Pipe, HDPE, 8"", PCPT, Single Wall" | Materials | "Pipe, Corrugated Plastic Tubing, Single Wall, Perforated, 8"" diameter - ASTM F667. Material cost only." | Foot | 2.06
1587 | "Pipe, HDPE, corrugated double wall, ≤ 12"", soil tight, weight priced" | Materials | "High Density Polyethylene (HDPE) compound manufactured into double wall corrugated pipe ≤ 12"" diameter. Materials only." | Pound | 3.14
1588 | "Pipe, HDPE, corrugated double wall, ≥ 15"", soil tight, weight priced" | Materials | "High Density Polyethylene (HDPE) compound manufactured into double wall corrugated pipe ≥ 15"" diameter. Materials only." | Pound | 1.9
1380 | "Pipe, HDPE, corrugated single wall, ≤ 12"" weight priced Compound" | Materials | High Density Polyethylene (HDPE) compound manufactured into single wall corrugated pipe or tubing. Materials only. | Pound | 1.67
1243 | "Pipe, HDPE, CPT, Double Wall, Soil Tight, 10""" | Materials | "Pipe, Corrugated HDPE Double Wall, 10"" diameter with soil tight joints - AASHTO M252. Material cost only." | Foot | 5.42
1244 | "Pipe, HDPE, CPT, Double Wall, Soil Tight, 12""" | Materials | "Pipe, Corrugated HDPE Double Wall, 12"" diameter with soil tight joints - AASHTO M294. Material cost only." | Foot | 8.25
1245 | "Pipe, HDPE, CPT, Double Wall, Soil Tight, 18""" | Materials | "Pipe, Corrugated HDPE Double Wall, 18"" diameter with soil tight joints - AASHTO M294. Material cost only." | Foot | 10.66
1246 | "Pipe, HDPE, CPT, Double Wall, Soil Tight, 24""" | Materials | "Pipe, Corrugated HDPE Double Wall, 24"" diameter with soil tight joints - AASHTO M294. Material cost only." | Foot | 18.31
1247 | "Pipe, HDPE, CPT, Double Wall, Soil Tight, 30""" | Materials | "Pipe, Corrugated HDPE Double Wall, 30"" diameter with soil tight joints - AASHTO M294. Material cost only." | Foot | 25.64
1248 | "Pipe, HDPE, CPT, Double Wall, Soil Tight, 36""" | Materials | "Pipe, Corrugated HDPE Double Wall, 36"" diameter with soil tight joints - AASHTO M294. Material cost only." | Foot | 32.96
1410 | "Pipe, HDPE, CPT, Double Wall, Soil Tight, 42""" | Materials | "Pipe, Corrugated HDPE Double Wall, 42"" diameter with soil tight joints - AASHTO M294. Material cost only." | Foot | 42.68
1249 | "Pipe, HDPE, CPT, Double Wall, Soil Tight, 48""" | Materials | "Pipe, Corrugated HDPE Double Wall, 48"" diameter with soil tight joints - AASHTO M294. Material cost only." | Foot | 52.09
1992 | "Pipe, HDPE, CPT, Double Wall, Soil Tight, 6""" | Materials | "Pipe, Corrugated HDPE Double Wall, 6"" diameter with soil tight joints - AASHTO M252. Material cost only." | Foot | 2.47
1250 | "Pipe, HDPE, CPT, Double Wall, Soil Tight, 60""" | Materials | "Pipe, Corrugated HDPE Double Wall, 60"" diameter with soil tight joints - AASHTO M294. Material cost only." | Foot | 122.17
1275 | "Pipe, HDPE, CPT, Double Wall, Soil Tight, 8""" | Materials | "Pipe, Corrugated HDPE Double Wall, 8"" diameter with soil tight joints - AASHTO M252. Material cost only." | Foot | 3.87
2204 | "Pipe, HDPE, CPT, Double Wall, Water Tight, 10""" | Materials | "Pipe, Corrugated HDPE Double Wall 10"" diameter with water tight joints meeting ASTM F477. Material cost only." | Foot | 5.96
2205 | "Pipe, HDPE, CPT, Double Wall, Water Tight, 12""" | Materials | "Pipe, Corrugated HDPE Double Wall 12"" diameter with water tight joints meeting ASTM F477. Material cost only." | Foot | 9.08
2206 | "Pipe, HDPE, CPT, Double Wall, Water Tight, 15""" | Materials | "Pipe, Corrugated HDPE Double Wall 15"" diameter with water tight joints meeting ASTM F477. Material cost only." | Foot | 8.39
2207 | "Pipe, HDPE, CPT, Double Wall, Water Tight, 18""" | Materials | "Pipe, Corrugated HDPE Double Wall 18"" diameter with water tight joints meeting ASTM F477. Material cost only." | Foot | 11.67
2208 | "Pipe, HDPE, CPT, Double Wall, Water Tight, 24""" | Materials | "Pipe, Corrugated HDPE Double Wall 24"" diameter with water tight joints meeting ASTM F477. Material cost only." | Foot | 20.05
2209 | "Pipe, HDPE, CPT, Double Wall, Water Tight, 30""" | Materials | "Pipe, Corrugated HDPE Double Wall 30"" diameter with water tight joints meeting ASTM F477. Material cost only." | Foot | 27.66
2210 | "Pipe, HDPE, CPT, Double Wall, Water Tight, 36""" | Materials | "Pipe, Corrugated HDPE Double Wall 36"" diameter with water tight joints meeting ASTM F477. Material cost only." | Foot | 36.09
2211 | "Pipe, HDPE, CPT, Double Wall, Water Tight, 42""" | Materials | "Pipe, Corrugated HDPE Double Wall 42"" diameter with water tight joints meeting ASTM F477. Material cost only." | Foot | 48.12
2212 | "Pipe, HDPE, CPT, Double Wall, Water Tight, 48""" | Materials | "Pipe, Corrugated HDPE Double Wall 48"" diameter with water tight joints meeting ASTM F477. Material cost only." | Foot | 57.05
2213 | "Pipe, HDPE, CPT, Double Wall, Water Tight, 54""" | Materials | "Pipe, Corrugated HDPE Double Wall 54"" diameter with water tight joints meeting ASTM F477. Material cost only." | Foot | 102.18
2202 | "Pipe, HDPE, CPT, Double Wall, Water Tight, 6""" | Materials | "Pipe, Corrugated HDPE Double Wall 6"" diameter with water tight joints meeting ASTM F477. Material cost only." | Foot | 2.84
2214 | "Pipe, HDPE, CPT, Double Wall, Water Tight, 60""" | Materials | "Pipe, Corrugated HDPE Double Wall 60"" diameter with water tight joints meeting ASTM F477. Material cost only." | Foot | 134.39
2203 | "Pipe, HDPE, CPT, Double Wall, Water Tight, 8""" | Materials | "Pipe, Corrugated HDPE Double Wall 8"" diameter with water tight joints meeting ASTM F477. Material cost only." | Foot | 4.25
998 | "Pipe, PE, 1 ¼"", DR 9" | Materials | "Materials: - 1 1/4"" - PE - 160 psi - ASTM D3035 DR 9" | Foot | 0.93
999 | "Pipe, PE, 1 ½"", DR 9" | Materials | "Materials: - 1 1/2"" - PE - 160 psi - ASTM D3035 DR 9" | Foot | 1.25
997 | "Pipe, PE, 1"", DR 9" | Materials | "Materials: - 1"" - PE - 160 psi - ASTM D3035 DR 9" | Foot | 0.6
995 | "Pipe, PE, 1/2"", DR 9" | Materials | "Materials: - 1/2"" - PE - 160 psi - ASTM D3035 DR 9" | Foot | 0.25
2091 | "Pipe, PE, 1/2"", SiDR 9" | Materials | "Materials: - 1/2"" - PE - 160 psi - ASTM D2239 SiDR 9" | Foot | 1.07
2142 | "Pipe, PE, 12"", DR 9, perforated" | Materials | "Materials: -12"" - Perforated PE- 160 psi - ASTM D3035 DR 9" | Foot | 79.6
1000 | "Pipe, PE, 2"", DR 9" | Materials | "Materials: - 2"" - PE - 160 psi - ASTM D3035 DR 9" | Foot | 1.94
2092 | "Pipe, PE, 2"", SiDR 9" | Materials | "Materials: - 2"" - PE - 160 psi - ASTM D2239 SiDR 9" | Foot | 1.76
1001 | "Pipe, PE, 3"", DR 9" | Materials | "Materials: - 3"" - PE - 160 psi - ASTM D3035 DR 9" | Foot | 4.19
996 | "Pipe, PE, 3/4"", DR 9" | Materials | "Materials: - 3/4"" - PE - 160 psi - ASTM D3035 DR 9" | Foot | 0.39
1002 | "Pipe, PE, 4"", DR 9" | Materials | "Materials: - 4"" - PE - 160 psi - ASTM D3035 DR 9" | Foot | 6.92
2140 | "Pipe, PE, 4"", DR 9, perforated" | Materials | "Materials: -4"" - Perforated PE- 160 psi - ASTM D3035 DR 9" | Foot | 9.91
1728 | "Pipe, PE, 6"", DR 9, perforated" | Materials | "Materials: -6"" - Perforated PE- 160 psi - ASTM D3035 DR 9" | Foot | 21.48
2141 | "Pipe, PE, 8"", DR 9, perforated" | Materials | "Materials: -8"" - Perforated PE- 160 psi - ASTM D3035 DR 9" | Foot | 36.41
971 | "Pipe, PVC, ½"", SCH 40" | Materials | "Materials: - 1/2"" - PVC - SCH 40 - ASTM D1785" | Foot | 0.24
972 | "Pipe, PVC, ¾"", SCH 40" | Materials | "Materials: - 3/4"" - PVC - SCH 40 - ASTM D1785" | Foot | 0.33
974 | "Pipe, PVC, 1 ¼"", SCH 40" | Materials | "Materials: - 1 1/4"" - PVC - SCH 40 - ASTM D1785" | Foot | 0.55
975 | "Pipe, PVC, 1 ½"", SCH 40" | Materials | "Materials: - 1 1/2"" - PVC - SCH 40 - ASTM D1785" | Foot | 0.78
973 | "Pipe, PVC, 1"", SCH 40" | Materials | "Materials: - 1"" - PVC - SCH 40 - ASTM D1785" | Foot | 0.48
1942 | "Pipe, PVC, 10"", ASTM-2241, SDR 26" | Materials | "Materials: - 10"" - PVC - ASTM 2241, SDR 26" | Foot | 11.88
1933 | "Pipe, PVC, 10"", ASTM-2241, SDR 32.5" | Materials | "Materials: - 10"" - PVC - ASTM 2241, SDR 32.5" | Foot | 9.6
1938 | "Pipe, PVC, 10"", ASTM-2241, SDR 41" | Materials | "Materials: - 10"" - PVC - ASTM 2241, SDR 41" | Foot | 7.65
1713 | "Pipe, PVC, 10"", SCH 40" | Materials | "Materials: - 10"" -PVC - SCH 40 - ASTM D1785" | Foot | 11.22
1351 | "Pipe, PVC, 10"", SCH 80" | Materials | "Materials: - 10"" - PVC - SCH 80 - ASTM D1785" | Foot | 17.01
1714 | "Pipe, PVC, 10"", SDR 21" | Materials | "Materials: - 10"" - PVC - SDR 21 - ASTM D2241" | Foot | 14.46
1251 | "Pipe, PVC, 10"", SDR 35" | Materials | "Pipe, PVC, SDR 35, 10"" Diameter - ASTM D3034. Material cost only." | Foot | 9.84
1712 | "Pipe, PVC, 10"", SDR 41, PIP" | Materials | "Materials: - 10"" - PVC - SDR 41 100 psi - gasketed PIP ASTM D2241" | Foot | 7.09
1943 | "Pipe, PVC, 12"", ASTM-2241, SDR 26" | Materials | "Materials: - 12"" - PVC - ASTM 2241, SDR 26" | Foot | 16.72
1934 | "Pipe, PVC, 12"", ASTM-2241, SDR 32.5" | Materials | "Materials: - 12"" - PVC - ASTM 2241, SDR 32.5" | Foot | 13.49
1939 | "Pipe, PVC, 12"", ASTM-2241, SDR 41" | Materials | "Materials: - 12"" - PVC - ASTM 2241, SDR 41" | Foot | 10.76
1716 | "Pipe, PVC, 12"", SCH 40" | Materials | "Materials: 12"" dia. PVC SCH 40, ASTM D1785" | Foot | 14.67
1352 | "Pipe, PVC, 12"", SCH 80" | Materials | "Materials: - 12"" - PVC - SCH 80 - ASTM D1785" | Foot | 23.39
1717 | "Pipe, PVC, 12"", SDR 21" | Materials | "Materials: - 12"" - PVC - SDR 21 - ASTM D2241" | Foot | 21.13
1252 | "Pipe, PVC, 12"", SDR 35" | Materials | "Pipe, PVC, SDR 35, 12"" Diameter - ASTM D3034. Material cost only." | Foot | 21.03
1715 | "Pipe, PVC, 12"", SDR 41, PIP" | Materials | "Materials: - 12"" - PVC - SDR 41 100 psi - gasketed PIP ASTM D2241" | Foot | 9.92
1722 | "Pipe, PVC, 15"", SDR 35" | Materials | "Materials: 15"" - PVC - SDR35 - ASTM D3034" | Foot | 13.47
1718 | "Pipe, PVC, 15"", SDR 41, PIP" | Materials | "Materials: - 15"" - PVC - SDR 41 100 psi - gasketed PIP ASTM D2241" | Foot | 15.57
1353 | "Pipe, PVC, 16"", SCH 80" | Materials | "Materials: - 16"" - PVC - SCH 80 - ASTM D1785" | Foot | 36.07
1944 | "Pipe, PVC, 18"", ASTM-2241, SDR 26" | Materials | "Materials: -18"" -PVC - ASTM 2241, SDR 26" | Foot | 19.9
1935 | "Pipe, PVC, 18"", ASTM-2241, SDR 32.5" | Materials | "Materials: -18"" -PVC - ASTM 2241, SDR 32.5" | Foot | 16.06
1940 | "Pipe, PVC, 18"", ASTM-2241, SDR 41" | Materials | "Materials: -18"" -PVC - ASTM 2241, SDR 41" | Foot | 12.88
1253 | "Pipe, PVC, 18"", PS 46" | Materials | "Pipe, PVC, PS 46, 18"" Diameter - ASTM F679. Material cost only." | Foot | 18.97
1373 | "Pipe, PVC, 18"", SCH 40" | Materials | "Materials: - 18"" - PVC - SCH 40 - ASTM D1785" | Foot | 28.5
1719 | "Pipe, PVC, 18"", SDR 41, PIP" | Materials | "Materials: - 18"" - PVC - SDR 41 100 psi - gasketed PIP ASTM D2241" | Foot | 13.9
976 | "Pipe, PVC, 2"", SCH 40" | Materials | "Materials: - 2"" - PVC - SCH 40 - ASTM D1785" | Foot | 1.04
1730 | "Pipe, PVC, 2"", SCH 40, perforated" | Materials | "Materials: 2"" PVC schedule 40 ASTM D1785, perforated" | Foot | 1.49
1720 | "Pipe, PVC, 21"", SDR 41, PIP" | Materials | "Materials: - 21"" - PVC - SDR 41 100 psi - gasketed PIP ASTM D2241" | Foot | 19.32
1723 | "Pipe, PVC, 21"",PS 46" | Materials | "Pipe, PVC PS 46, 21"" diameter - ASTM F679. Material cost only." | Foot | 25.3
1945 | "Pipe, PVC, 24"", ASTM-2241, SDR 26" | Materials | "Materials: -24"" -PVC - ASTM 2241, SDR 26" | Foot | 35.38
1936 | "Pipe, PVC, 24"", ASTM-2241, SDR 32.5" | Materials | "Materials: -24"" -PVC - ASTM 2241, SDR 32.5" | Foot | 28.53
1941 | "Pipe, PVC, 24"", ASTM-2241, SDR 41" | Materials | "Materials: -24"" -PVC - ASTM 2241, SDR 41" | Foot | 22.87
1254 | "Pipe, PVC, 24"", PS 46" | Materials | "Pipe, PVC, PS 46, 24"" Diameter - ASTM F679. Material cost only." | Each | 31.76
2046 | "Pipe, PVC, 24"", SCH 40" | Materials | "Materials: - 24"" - PVC - SCH 40 - ASTM D1785" | Foot | 36.9
1724 | "Pipe, PVC, 27"",PS 46" | Materials | "Pipe, PVC PS 46, 27"" diameter - ASTM F679. Material cost only." | Foot | 41.92
977 | "Pipe, PVC, 3"", SCH 40" | Materials | "Materials: - 3"" - PVC - SCH 40 - ASTM D1785" | Foot | 2.14
1721 | "Pipe, PVC, 3"", SDR 21" | Materials | "Materials: - 3"" - PVC - SDR 21 - ASTM D2241" | Foot | 1.56
982 | "Pipe, PVC, 3"", SDR 41" | Materials | "Materials: - 3"" - PVC - SDR 41 100 psi - ASTM D2241" | Foot | 0.89
1255 | "Pipe, PVC, 30"", PS 46" | Materials | "Pipe, PVC, PS 46, 30"" Diameter - ASTM F679. Material cost only." | Each | 52.31
1256 | "Pipe, PVC, 36"", PS 46" | Materials | "Pipe, PVC, PS 46, 36"" Diameter - ASTM F679. Material cost only." | Hour | 87.67
978 | "Pipe, PVC, 4"", SCH 40" | Materials | "Materials: - 4"" - PVC - SCH 40 - ASTM D1785" | Foot | 3.04
1347 | "Pipe, PVC, 4"", SCH 80" | Materials | "Materials: - 4"" - PVC - SCH 80 - ASTM D1785" | Foot | 3.9
986 | "Pipe, PVC, 4"", SDR 21" | Materials | "Materials: - 4"" - PVC - SDR 21 200 psi - ASTM D2241" | Foot | 2.82
989 | "Pipe, PVC, 4"", SDR 26" | Materials | "Materials: - 4"" - PVC - SDR 26 160 psi - ASTM D2241" | Foot | 2.08
992 | "Pipe, PVC, 4"", SDR 35" | Materials | "Materials: - 4"" - PVC - SDR 35 - ASTM D3034" | Foot | 1.56
983 | "Pipe, PVC, 4"", SDR 41" | Materials | "Materials: - 4"" - PVC - SDR 41 100 psi - ASTM D2241" | Foot | 1.48
979 | "Pipe, PVC, 5"", SCH 40" | Materials | "Materials: - 5"" - PVC - SCH 40 - ASTM D1785" | Foot | 4.3
1348 | "Pipe, PVC, 5"", SCH 80" | Materials | "Materials: - 5"" - PVC - SCH 80 - ASTM D1785" | Foot | 5.49
980 | "Pipe, PVC, 6"", SCH 40" | Materials | "Materials: - 6"" - PVC - SCH 40 - ASTM D1785" | Foot | 5.35
1349 | "Pipe, PVC, 6"", SCH 80" | Materials | "Materials: - 6"" - PVC - SCH 80 - ASTM D1785" | Foot | 7.69
987 | "Pipe, PVC, 6"", SDR 21" | Materials | "Materials: - 6"" - PVC - SDR 21 200 psi - ASTM D2241" | Foot | 6.08
990 | "Pipe, PVC, 6"", SDR 26" | Materials | "Materials: - 6"" - PVC - SDR 26 160 psi - ASTM D2241" | Foot | 4.61
993 | "Pipe, PVC, 6"", SDR 35" | Materials | "Materials: - 6"" - PVC - SDR 35 - ASTM D3034" | Foot | 3.5
984 | "Pipe, PVC, 6"", SDR 41" | Materials | "Materials: - 6"" - PVC - SDR 41 100 psi - ASTM D2241" | Foot | 3.26
1932 | "Pipe, PVC, 8"", ASTM-2241, SDR 32.5" | Materials | "Materials: - 8"" - PVC - ASTM 2241, SDR 32.5" | Foot | 6.17
981 | "Pipe, PVC, 8"", SCH 40" | Materials | "Materials: - 8"" - PVC - SCH 40 - ASTM D1785" | Foot | 8.08
1350 | "Pipe, PVC, 8"", SCH 80" | Materials | "Materials: - 8"" - PVC - SCH 80 - ASTM D1785" | Foot | 11.41
988 | "Pipe, PVC, 8"", SDR 21" | Materials | "Materials: - 8"" - PVC - SDR 21 200 psi - ASTM D2241" | Foot | 10.23
991 | "Pipe, PVC, 8"", SDR 26" | Materials | "Materials: - 8"" - PVC - SDR 26 160 psi - ASTM D2241" | Foot | 8.35
994 | "Pipe, PVC, 8"", SDR 35" | Materials | "Materials: - 8"" - PVC - SDR 35 - ASTM D3034" | Foot | 6.28
985 | "Pipe, PVC, 8"", SDR 41" | Materials | "Materials: - 8"" - PVC - SDR 41 100 psi - ASTM D2241" | Foot | 5.34
1323 | "Pipe, PVC, dia. < 18"", weight priced" | Materials | "Polyvinyl Chloride (PVC) pressure rated pipe priced by the weight of the pipe materials for pipes with diameters less than 18"". Materials only." | Pound | 1.42
1958 | "Pipe, PVC, dia. ≥ 18"", weight priced" | Materials | "Polyvinyl Chloride (PVC) Pipe priced by the weight of the pipe materials for pipes with diameters equal to or greater than 18"". Materials only." | Pound | 0.85
1103 | "Pipe, Steel, 1 ¼"", SCH 40" | Materials | "Materials: - 1 1/4"" - Steel SCH 40" | Foot | 2.12
1104 | "Pipe, Steel, 1 ½"", SCH 40" | Materials | "Materials: - 1 1/2"" - Steel SCH 40" | Foot | 3.17
1102 | "Pipe, Steel, 1"", SCH 40" | Materials | "Materials: - 1"" - Steel SCH 40" | Foot | 1.95
1364 | "Pipe, Steel, 10"", Std Wt" | Materials | "Materials: - 10"" - Steel Std Wt" | Foot | 46.72
1355 | "Pipe, Steel, 10"", Std Wt, USED" | Materials | "Materials: - USED - 10"" - Steel Std Wt" | Foot | 21.68
1356 | "Pipe, Steel, 12"", Std Wt, USED" | Materials | "Materials: - USED - 12"" - Steel Std Wt" | Foot | 23.23
1008 | "Pipe, Steel, 12"", Std. Wt." | Materials | "Materials: - 12"" - Steel, Std Wt." | Foot | 60.12
1365 | "Pipe, Steel, 16"", Std Wt" | Materials | "Materials: - 16"" - Steel Std Wt" | Foot | 73.58
1357 | "Pipe, Steel, 16"", Std Wt, USED" | Materials | "Materials: - USED - 16"" - Steel Std Wt" | Foot | 31.7
1366 | "Pipe, Steel, 18"", Std Wt" | Materials | "Materials: - 18"" - Steel Std Wt" | Foot | 82.92
1358 | "Pipe, Steel, 18"", Std Wt, USED" | Materials | "Materials: - USED - 18"" - Steel Std Wt" | Foot | 39.17
1105 | "Pipe, Steel, 2"", SCH 40" | Materials | "Materials: - 2"" - Steel SCH 40" | Foot | 4.26
1367 | "Pipe, Steel, 20"", Std Wt" | Materials | "Materials: - 20"" - Steel Std Wt" | Foot | 92.26
1359 | "Pipe, Steel, 20"", Std Wt, USED" | Materials | "Materials: - USED - 20"" - Steel Std Wt" | Foot | 42.05
1368 | "Pipe, Steel, 24"", Std Wt" | Materials | "Materials: - 24"" - Steel Std Wt" | Foot | 110.95
1360 | "Pipe, Steel, 24"", Std Wt, USED" | Materials | "Materials: - USED - 24"" - Steel Std Wt" | Foot | 53.32
1003 | "Pipe, Steel, 3"", SCH 40" | Materials | "Materials: - 3"" - Steel SCH 40" | Foot | 9.14
1369 | "Pipe, Steel, 30"", Std Wt" | Materials | "Materials: - 30"" - Steel Std Wt" | Foot | 138.98
1361 | "Pipe, Steel, 30"", Std Wt, USED" | Materials | "Materials: - USED - 30"" - Steel Std Wt" | Foot | 88.68
1370 | "Pipe, Steel, 36"", Std Wt" | Materials | "Materials: - 36"" - Steel Std Wt" | Foot | 167.01
1362 | "Pipe, Steel, 36"", Std Wt, USED" | Materials | "Materials: - USED - 36"" - Steel Std Wt" | Foot | 103.79
1004 | "Pipe, Steel, 4"", SCH 40" | Materials | "Materials: - 4"" - Steel SCH 40" | Foot | 13.23
1371 | "Pipe, Steel, 42"", Std Wt" | Materials | "Materials: - 42"" - Steel Std Wt" | Foot | 195.04
1363 | "Pipe, Steel, 42"", Std Wt, USED" | Materials | "Materials: - USED - 42"" - Steel Std Wt" | Foot | 127.68
1822 | "Pipe, Steel, 48"", Std Wt" | Materials | "Materials: - 48"" - Steel Std Wt" | Foot | 221.9
1823 | "Pipe, Steel, 48"", Std Wt, USED" | Materials | "Materials: - USED - 48"" - Steel Std Wt" | Foot | 150.78
1005 | "Pipe, Steel, 5"", SCH 40" | Materials | "Materials: - 5"" - Steel SCH 40" | Foot | 18.04
1006 | "Pipe, Steel, 6"", SCH 40" | Materials | "Materials: - 6"" - Steel SCH 40" | Foot | 22.85
2087 | "Pipe, Steel, 60"", Std Wt, USED" | Materials | "Materials: - USED - 60"" - Steel Std Wt" | Foot | 181
1007 | "Pipe, Steel, 8"", SCH 40" | Materials | "Materials: - 8"" - Steel SCH 40" | Foot | 34.87
1354 | "Pipe, Steel, 8"", Std Wt, USED" | Materials | "Materials: - USED - 8"" - Steel Std Wt" | Foot | 13.19
256 | "Pipe, steel, galvanized, threaded, 1¼ "", schedule 40" | Materials | Spec. A-53, includes coupling and clevis hanger assembly sized for covering, 10' OC | Foot | 13.86
257 | "Pipe, steel, galvanized, threaded, 2"", schedule 40" | Materials | Spec. A-53, includes coupling and clevis hanger assembly sized for covering, 10' OC | Foot | 21.83
2100 | "Plug Valve, 6""" | Materials | "6"" diameter plug valve. Materials only." | Each | 819.15
2101 | "Plug Valve, 8""" | Materials | "8"" diameter plug valve. Materials only." | Each | 1138.32
18 | "Post, Fiberglass, ⅞"" X 6'" | Materials | "Fiberglass line post, ⅞"" diameter X 6' length" | Each | 9.24
19 | "Post, Fiberglass, 11/16"" X 6'" | Materials | "Fiberglass line post, 11/16"" diameter X 6' length" | Each | 6.32
9 | "Post, Wood, CCA treated, 3-4"" x 7'" | Materials | "Wood Post, Line 3-4"" X 7', CCA Treated" | Each | 9.04
10 | "Post, Wood, CCA treated, 4"" x 8'" | Materials | "Wood Post, Line 4"" X 8', CCA Treated" | Each | 10.69
1050 | "Post, Wood, CCA Treated, 4-5"" X 7'" | Materials | "Wood Post, Line 4-5"" X 7', CCA Treated" | Each | 11.3
11 | "Post, Wood, CCA treated, 5"" x 8'" | Materials | "Wood Post, End 5"" X 8', CCA Treated" | Each | 15.72
13 | "Post, Wood, CCA treated, 6"" x 12-14'" | Materials | "Wood Post, Line/End 6"" X 12-14', CCA Treated" | Each | 41.18
12 | "Post, Wood, CCA treated, 6"" x 8'" | Materials | "Wood Post, End 6"" X 8', CCA Treated" | Each | 20.58
1078 | "Post, Wood, Untreated, 8-9"" X 8'" | Materials | "Wood Post, End 8-9"" X 8', Untreated" | Each | 35.75
1911 | "Pump, > 5 HP - Pump and motor, 1"" through 6"" discharge size, flows to 2500 gpm and heads to 220 ft, fixed cost portion" | Materials | "Fixed cost portion of the Pump: > 5 HP - Pump and motor, 1"" through 6"" discharge size, flows to 2500 gpm and heads to 220 ft. This portion is a base cost for all Pump: > 5 HP and is not dependant on horsepower. The total cost of any Pump: > 5 HP will in" | Each | 2362.6
1912 | "Pump, > 5 HP - Pump and motor, 1"" through 6"" discharge size, flows to 2500 gpm and heads to 220 ft, variable cost portion" | Materials | "Variable cost portion of the Pump: > 5 HP - Pump and motor, 1"" through 6"" discharge size, flows to 2500 gpm and heads to 220 ft. This portion IS dependent on the total horsepower for the Pump: > 5 HP. The total cost of any Pump: > 5 HP will include this v" | Horsepower | 35.38
1913 | "Pump, > 5 HP - Pump and motor, 1.25"" through 10"" discharge size, flows to 6600 gpm and heads to 400 ft, fixed cost portion" | Materials | "Fixed cost portion of the Pump: > 5 HP - Pump and motor, 1.25"" through 10"" discharge size, flows to 6600 gpm and heads to 400 ft. This portion is a base cost for all Pump: > 5 HP and is not dependant on horsepower. The total cost of any Pump: > 5 HP wil" | Each | 6115
1914 | "Pump, > 5 HP - Pump and motor, 1.25"" through 10"" discharge size, flows to 6600 gpm and heads to 400 ft, variable cost portion" | Materials | "Variable cost portion of the Pump: > 5 HP - Pump and motor, 1.25"" through 10"" discharge size, flows to 6600 gpm and heads to 400 ft. This portion IS dependent on the total horsepower for the Pump: > 5 HP. The total cost of any Pump: > 5 HP will include th" | Horsepower | 60.6
1909 | "Pump, > 5 HP - Pump and motor, 3"" through 8"" discharge size, flows to 5500 gpm and heads to 440 ft, fixed cost portion" | Materials | "Fixed cost portion of the Pump: > 5 HP - Pump and motor, 3"" through 8"" discharge size, flows to 5500 gpm and heads to 440 ft. This portion is a base cost for all Pump: > 5 HP and is not dependant on horsepower. The total cost of any Pump: > 5 HP will in" | Each | 2893.4
1910 | "Pump, > 5 HP - Pump and motor, 3"" through 8"" discharge size, flows to 5500 gpm and heads to 440 ft, variable cost portion" | Materials | "Variable cost portion of the Pump: > 5 HP - Pump and motor, 3"" through 8"" discharge size, flows to 5500 gpm and heads to 440 ft. This portion IS dependent on the total horsepower for the Pump: > 5 HP. The total cost of any Pump: > 5 HP will include this v" | Horsepower | 108.46
1916 | "Screw gate, cast iron, 10"" diameter, 10/0 head" | Materials | "10"" diameter cast iron screw (canal) gate rated at 10 seating head 0 feet unseating head. Materials only." | Each | 659
2111 | "Screw gate, cast iron, 12"" diameter, 20/10 head" | Materials | "12"" diameter cast iron screw (canal) gate rated at ≥20 seating head, 10 feet unseating head. Materials only." | Each | 1100
1917 | "Screw gate, cast iron, 18"" diameter, 10/0 head" | Materials | "18"" diameter cast iron screw (canal) gate rated at 10 seating head 0 feet unseating head. Materials only." | Each | 958
2112 | "Screw gate, cast iron, 18"" diameter, 20/10 head" | Materials | "18"" diameter cast iron screw (canal) gate rated at ≥20 seating head, 10 feet unseating head. Materials only." | Each | 1499
2113 | "Screw gate, cast iron, 24"" diameter, 20/10 head" | Materials | "24"" diameter cast iron screw (canal) gate rated at ≥20 seating head, 10 feet unseating head. Materials only." | Each | 1929
2110 | "Screw gate, cast iron, 30"" diameter, 10/0 head" | Materials | "30"" diameter cast iron screw (canal) gate rated at 10 seating head 0 feet unseating head. Materials only." | Each | 2350.5
2114 | "Screw gate, cast iron, 30"" diameter, 20/10 head" | Materials | "30"" diameter cast iron screw (canal) gate rated at ≥20 seating head, 10 feet unseating head. Materials only." | Each | 3226.5
2115 | "Screw gate, cast iron, 36"" diameter, 20/10 head" | Materials | "36"" diameter cast iron screw (canal) gate rated at ≥20 seating head, 10 feet unseating head. Materials only." | Each | 4391.5
2116 | "Screw gate, cast iron, 48"" diameter, 20/10 head" | Materials | "48"" diameter cast iron screw (canal) gate rated at ≥20 seating head, 10 feet unseating head. Materials only." | Each | 14753
2040 | "Screw Pin Anchor Shackles, Galvanize-Steel, ¼""" | Materials | Tether connectors for buoy and anchor. Material and shipping only. | Each | 3.44
1507 | "Shrub, seedling or transplant, bare root, 18""-36""" | Materials | "Bare root hardwood trees 18-36"" tall. Materials and shipping." | Each | 0.69
1508 | "Shrub, seedling or transplant, bare root, 36-60""" | Materials | Bare root shrubs 3 to 5 foot tall. Materials and shipping. | Each | 1.63
1506 | "Shrub, seedling or transplant, bare root, 6-18""" | Materials | "Bare root hardwood trees 6-18"" tall. Materials and shipping." | Each | 0.7
1584 | "Stake, bamboo, 3/8"" x 36""" | Materials | "3/8"" x 36"" bamboo stakes to anchor items in place. Materials only." | Each | 0.08
1585 | "Stakes, bamboo 3/8"" x 48""" | Materials | "3/8"" x 48"" bamboo stakes to anchor items in place. Materials only." | Each | 0.1
1577 | "Stakes, wood, 1"" x 1"" x 36""" | Materials | "1"" x 1"" x 36"" wood stakes to fasten items in place. Materials only." | Each | 0.36
1578 | "Stakes, wood, 1"" x 1"" x 48""" | Materials | "1"" x 1"" x 48"" wood stakes to fasten items in place. Materials only." | Each | 1.98
1579 | "Stakes, wood, 1"" x 2"" x 24""" | Materials | "1"" x 2"" x 24"" wood stakes to fasten items in place. Materials only." | Each | 0.36
1580 | "Stakes, wood, 3/4"" x 3/4"" x 24""" | Materials | "3/4"" x 3/4"" x 24"" wood stakes to fasten items in place. Materials only." | Each | 0.32
1581 | "Stakes, wood, 3/4"" x 3/4"" x 36""" | Materials | "3/4"" x 3/4"" x 36"" wood stakes to fasten items in place. Materials only." | Each | 0.66
1582 | "Stakes, wood, 3/4"" x 3/4"" x 48""" | Materials | "3/4"" x 3/4"" x 48"" wood stakes to fasten items in place. Materials only." | Each | 1.08
1583 | "Stakes, wood, 3/4"" x 3/4"" x 60""" | Materials | "3/4"" x 3/4"" x 60"" wood stakes to fasten items in place. Materials only." | Each | 1.44
2181 | "Steel cable grips, lockable, 1/4""" | Materials | "Lockable wire rope grips for 1/4"" galvanized steel cable. Materials and shipping only." | Each | 11.06
1372 | "Steel, Angle, 3"" x 3"" x 1/4""" | Materials | "Materials: Angle, 3"" x 3"" x 1/4"", Meets ASTM A36" | Foot | 3.16
1047 | "Steel, Plate, ⅛""" | Materials | "Flat Steel Plate, ⅛"" thick, materials only." | Square Foot | 4.11
1048 | "Steel, Plate, 3/16""" | Materials | "Flat Steel Plate, 3/16"" thick, materials only." | Square Foot | 6.16
1375 | "Steel, Plate, 3/8""" | Materials | "Flat steel plate, 3/8"" thickness. Materials only." | Square Foot | 13.31
1120 | "Structural steel tubing, 2"" diameter" | Materials | "Structural steel tubing, 2"" diameter, 1/8"" wall thickness, materials only" | Foot | 3.29
2102 | "Swing Check Valve, Metal 6""" | Materials | "6"" diameter check valve with metal body. Materials only." | Each | 593.94
2081 | "Swing Check Valve, metal, 10""" | Materials | "10"" swing check valve for back flow prevention, ductile iron metal body with flange mount and lever shaft. Materials only." | Each | 2677.95
2082 | "Swing Check Valve, metal, 12""" | Materials | "12"" swing check valve for back flow prevention, ductile iron metal body with flange mount and lever shaft. Materials only." | Each | 3609.54
2083 | "Swing Check Valve, metal, 14""" | Materials | "14"" swing check valve for back flow prevention, ductile iron metal body with flange mount and lever shaft. Materials only." | Each | 4892.56
2084 | "Swing Check Valve, metal, 16""" | Materials | "16"" swing check valve for back flow prevention, ductile iron metal body with flange mount and lever shaft. Materials only." | Each | 6837.2
2085 | "Swing Check Valve, metal, 18""" | Materials | "18"" swing check valve for back flow prevention, ductile iron metal body with flange mount and lever shaft. Materials only." | Each | 10035.7
2086 | "Swing Check Valve, metal, 20""" | Materials | "20"" swing check valve for back flow prevention, ductile iron metal body with flange mount and lever shaft. Materials only." | Each | 11898.87
2080 | "Swing Check Valve, metal, 8""" | Materials | "8"" swing check valve for back flow prevention, ductile iron metal body with flange mount and lever shaft. Materials only." | Each | 1522.08
275 | "Tank, Steel, Bottomless, 12 Gauge, 25'd x 33""h" | Materials | Tank, 12 gauge steel - Approximately 7300 gallons, Includes necessary hardware | Each | 1744.97
276 | "Tank, Steel, Bottomless, 12 Gauge, 30'd x 33""h" | Materials | Tank, 12 gauge steel - Approximately 10500 gallons, Includes necessary hardware | Each | 2210.36
1555 | "Tree shelter, mesh tree tube, 24""" | Materials | "24"" tall vexar or other open weave tubular tree shelter to protect from animal damage. Materials only." | Each | 0.28
1556 | "Tree shelter, mesh tree tube, 48""" | Materials | "48"" tall vexar or other open weave tubular tree shelter to protect from animal damage. Materials only." | Each | 0.71
1560 | "Tree shelter, solid tube type, 3-1/4"" x 30""" | Materials | "3-1/4"" x 30"" tree tube for protection from animal damage. Materials only." | Each | 1.74
1561 | "Tree shelter, solid tube type, 3-1/4"" x 36""" | Materials | "3-1/4"" x 36"" tree tube for protection from animal damage. Materials only." | Each | 2.56
1562 | "Tree shelter, solid tube type, 4"" x 18""" | Materials | "4"" x 18"" tree tube for protection from animal damage. Materials only." | Each | 0.8
1563 | "Tree shelter, solid tube type, 4"" x 24""" | Materials | "4"" x 24"" tree tube for protection from animal damage. Materials only." | Each | 2.01
1566 | "Tree shelter, solid tube type, 4"" x 48""" | Materials | "4"" x 48"" tree tube for protection from animal damage. Materials only." | Each | 3.85
1567 | "Tree shelter, solid tube type, 4"" x 60""" | Materials | "4"" x 60"" tree tube for protection from animal damage. Materials only." | Each | 4.97
1570 | "Tree shelter, solid tube type, 5"" x 30""" | Materials | "5"" x 30"" tree tube for protection from animal damage. Materials only." | Each | 4.6
1571 | "Tree shelter, solid tube type, 5"" x 48""" | Materials | "5"" x 48"" tree tube for protection from animal damage. Materials only." | Each | 1.93
1559 | "Tree shelter, solid tube type, 3-1/4"" x 24""" | Materials | "3-1/4"" x 36"" tree tube for protection from animal damage. Materials only." | Each | 1.95
1564 | "Tree shelter, solid tube type, 4"" x 30""" | Materials | "4"" x 30"" tree tube for protection from animal damage. Materials only." | Each | 2.08
1565 | "Tree shelter, solid tube type, 4"" x 36""" | Materials | "4"" x 36"" tree tube for protection from animal damage. Materials only." | Each | 3.02
1510 | "Tree, hardwood, seedling or transplant, bare root, 16-36""" | Materials | "Bare root hardwood trees 18-36"" tall. Materials only." | Each | 0.62
1511 | "Tree, hardwood, seedling or transplant, bare root, 36-60""" | Materials | Bare root hardwood trees 3 to 5 foot tall. Materials only. | Each | 1.59
1509 | "Tree, hardwood, seedling or transplant, bare root, 6-18""" | Materials | "Bare root hardwood trees 6-18"" tall. Materials only." | Each | 0.48
2128 | "Valve, Alfalfa valve with riser, PVC, 10""" | Materials | "Alfalfa valve assembly including, 10"" diameter metal alfalfa valve, PVC tee, 36"" PVC riser for connection to a pipeline. Materials only." | Each | 557.87
2129 | "Valve, Alfalfa valve with riser, PVC, 12""" | Materials | "Alfalfa valve assembly including, 12"" diameter metal alfalfa valve, PVC tee, 36"" PVC riser for connection to a pipeline. Materials only." | Each | 672.08
2130 | "Valve, Alfalfa valve with riser, PVC, 14""" | Materials | "Alfalfa valve assembly including, 14"" diameter metal alfalfa valve, PVC tee, 36"" PVC riser for connection to a pipeline. Materials only." | Each | 794
2126 | "Valve, Alfalfa valve with riser, PVC, 6""" | Materials | "Alfalfa valve assembly including, 6"" diameter metal alfalfa valve, PVC tee, 36"" PVC riser for connection to a pipeline. Materials only." | Each | 346.28
2127 | "Valve, Alfalfa valve with riser, PVC, 8""" | Materials | "Alfalfa valve assembly including, 8"" diameter metal alfalfa valve, PVC tee, 36"" PVC riser for connection to a pipeline. Materials only." | Each | 426.83
2218 | "Valve, sprinkler hydrant irrigation valve with riser, metal, 10"" x 4"" x 42""" | Materials | "Irrigation hydrant valve assembly including saddle tee, coated metal riser and integral valve installed on a 10"" dia. pipeline, 4"" dia. X 42"" long riser. Materials only." | Each | 267.7
2219 | "Valve, sprinkler hydrant irrigation valve with riser, metal, 12"" x 4"" x 42""" | Materials | "Irrigation hydrant valve assembly including saddle tee, coated metal riser and integral valve installed on a 12"" dia. pipeline, 4"" dia. X 42"" long riser. Materials only." | Each | 292.6
2103 | "Valve, sprinkler hydrant irrigation valve with riser, metal, 6"" x 4"" x 42""" | Materials | "Irrigation hydrant valve assembly including saddle tee, coated metal riser and integral valve installed on a 6"" dia. pipeline, 4"" dia. X 42"" long riser. Materials only." | Each | 211.4
2104 | "Valve, sprinkler hydrant irrigation valve with riser, metal, 8"" x 4"" x 42""" | Materials | "Irrigation hydrant valve assembly including saddle tee, coated metal riser and integral valve installed on a 8"" dia. pipeline, 4"" dia. X 42"" long riser. Materials only." | Each | 263.3
2222 | "Valve, sprinkler hydrant irrigation valve with riser, PVC, 10"" x 4"" x 42""" | Materials | "Irrigation hydrant valve assembly including saddle tee, PVC riser and integral valve installed on a 10"" dia. pipeline, 4"" dia. X 42"" long riser. Materials only." | Each | 253.25
2220 | "Valve, sprinkler hydrant irrigation valve with riser, PVC, 6"" x 4"" x 42""" | Materials | "Irrigation hydrant valve assembly including saddle tee, PVC riser and integral valve installed on a 6"" dia. pipeline, 4"" dia. X 42"" long riser. Materials only." | Each | 204.55
2221 | "Valve, sprinkler hydrant irrigation valve with riser, PVC, 8"" x 4"" x 42""" | Materials | "Irrigation hydrant valve assembly including saddle tee, PVC riser and integral valve installed on a 8"" dia. pipeline, 4"" dia. X 42"" long riser. Materials only." | Each | 215
258 | "Valves, bronze, check, swing, soldered, 300 lb., 1¼""" | Materials | "Bronze body swing type check valve, 1 1/4"" diameter, materials only" | Each | 89.47
259 | "Valves, bronze, check, swing, soldered, 300 lb., 2""" | Materials | "Bronze body swing type check valve, 2"" diameter, materials only" | Each | 176.51
1425 | "Water Control Structure, Stoplog, Inline, 20""x24""x6', 15"" diameter" | Materials | "Water Level Control Structure, Inline stoplog type, 20"" wide x 24"" deep x 6' high suitable for a 15"" diameter pipe. Typically made of PVC or fiberglass materials. Materials only." | Each | 1366.26
2021 | "Water Level Control Structure, Inline, 2 Baffle, 10"" diameter" | Materials | "Inline Inlet WCS 6' High x 10"" Dia.connections , 2 baffle (3 compartments)" | Each | 1603.03
2188 | "Water Level Control Structure, Inline, 2 Baffle, 12"" diameter" | Materials | "Inline Inlet WCS 6' High x 12"" Dia.connections , 2 baffle (3 compartments)" | Each | 2218.89
2187 | "Water Level Control Structure, Inline, 2 Baffle, 8"" diameter" | Materials | "Inline Inlet WCS 6' High x 8"" Dia.connections , 2 baffle (3 compartments)" | Each | 1761.58
1614 | "Waterstop, PVC, ribbed, 3/16"" x 6""" | Materials | "Waterstop, PVC, ribbed, 3/16"" thick by 6""wide. Includes materials, equipment and labor." | Foot | 4.57
1741 | "Wattles, straw, 12""x10'" | Materials | Tubes of rice straw, approximately 12 inch diameter, 10 feet long. Materials only (including stakes). | Foot | 4.4
1405 | "Wattles, straw, 8-9""x25'" | Materials | Tubes of rice straw, approximately 8-9 inch in diameter, 25 feet long . Materials only (including stakes). | Foot | 2.73
1788 | "Well Cap, 10""" | Materials | "Well cap, 10"". Materials only." | Each | 61.65
1789 | "Well Cap, 12""" | Materials | "Well cap, 12"". Materials only." | Each | 107.42
1784 | "Well Cap, 2""" | Materials | "Well cap, 2"". Materials only." | Each | 30.28
1785 | "Well Cap, 4""" | Materials | "Well cap, 4"". Materials only." | Each | 23.64
1786 | "Well Cap, 6""" | Materials | "Well cap, 6"". Materials only." | Each | 32.35
1787 | "Well Cap, 8""" | Materials | "Well cap, 8"". Materials only." | Each | 48.23
1794 | "Well Casing, ABS, 10""" | Materials | "ABS well casing, 10"". Materials only." | Foot | 211.37
1812 | "Well Casing, Metal, 10""" | Materials | "Steel well casing, 10"". Materials only." | Foot | 62.58
1813 | "Well Casing, Metal, 12""" | Materials | "Steel well casing, 12"". Materials only." | Foot | 85.21
1808 | "Well Casing, Metal, 2""" | Materials | "Steel well casing, 2"". Materials only." | Foot | 11.57
1809 | "Well Casing, Metal, 4""" | Materials | "Steel well casing, 4"". Materials only." | Foot | 34.18
1810 | "Well Casing, Metal, 6""" | Materials | "Steel well casing, 6"". Materials only." | Foot | 49.26
1811 | "Well Casing, Metal, 8""" | Materials | "Steel well casing, 8"". Materials only." | Foot | 53.7
1806 | "Well Casing, Plastic, 10""" | Materials | "PVC or ABS well casing, 10"". Materials only." | Foot | 43.18
1807 | "Well Casing, Plastic, 12""" | Materials | "PVC or ABS well casing, 12"". Materials only." | Foot | 55.15
1802 | "Well Casing, Plastic, 2""" | Materials | "PVC or ABS well casing, 2"". Materials only." | Foot | 4.07
1803 | "Well Casing, Plastic, 4""" | Materials | "PVC or ABS well casing, 4"". Materials only." | Foot | 9.72
1804 | "Well Casing, Plastic, 6""" | Materials | "PVC or ABS well casing, 6"". Materials only." | Foot | 18.14
1805 | "Well Casing, Plastic, 8""" | Materials | "PVC or ABS well casing, 8"". Materials only." | Foot | 27.98
1796 | "Well Casing, Stainless Steel/Copper, 2""" | Materials | "Stainless steel or Copper well casing, 2"". Materials only." | Foot | 34.76
1797 | "Well Casing, Stainless Steel/Copper, 4""" | Materials | "Stainless steel or Copper well casing, 4"". Materials only." | Foot | 110.93
1997 | "Well Screen, plastic, 2""" | Materials | "2"" PVC well screen. Materials only." | Foot | 3.96
1998 | "Well Screen, plastic, 4""" | Materials | "4"" PVC well screen. Materials only." | Foot | 6.72
1999 | "Well Screen, plastic, 6""" | Materials | "6"" PVC well screen. Materials only." | Foot | 11.97
2000 | "Well Screen, plastic, 8""" | Materials | "8"" PVC well screen. Materials only." | Foot | 17.72
1996 | "Well Screen, stainless steel, 10""" | Materials | "10"" Stainless steel well screen. Materials only." | Foot | 359.71
1995 | "Well Screen, stainless steel, 6""" | Materials | "6"" Stainless steel well screen. Materials only." | Foot | 216.76
1819 | "Well Screen, stainless steel, 8""" | Materials | "8"" Stainless steel well screen. Materials only." | Foot | 289.63
3 | "Wire, Woven, Galvanized, 12.5 Gauge, 32""" | Materials | "Galvanized 12.5 gauge, 32"" - 330' roll" | Each | 166.41
4 | "Wire, Woven, Galvanized, 12.5 Gauge, 48""" | Materials | "Galvanized 12.5 gauge, 48"" - 330' roll" | Each | 201.52
5 | "Wire, Woven, Wildlife, 72""" | Materials | "High Tensile 12.5 gauge, 72"" - 330' roll" | Each | 319.42
6 | "Wire, Woven, Wildlife, 96""" | Materials | "High Tensile 12.5 gauge, 96"" - 330' roll" | Each | 437.5
1610 | 2 Drum Spill Pallet, 66 Gallon | Materials | Pre fabricated containment basin with a capacity of approximately 66 gal. Materials only. | Each | 428.5
2229 | Adapter plate, steepass, downstream | Materials | Aluminum angle adapter without flanges, downstream configuration. Includes stainless steel fasteners for joining fishway. Materials and shipping only. | Each | 1080
2227 | Adapter plate, steepass, right angle | Materials | Adapter plate needed for joining steepass fish ladders at a 90 degree angle. Includes stainless steel fasteners for joining fishway. Materials and shipping only. | Each | 4800
2228 | Adapter plate, steepass, upstream | Materials | Aluminum angle adapter without flanges, upstream configuration. Includes stainless steel fasteners for joining fishway. Materials and shipping only. | Each | 2090
1821 | Aerator - subsurface | Materials | Aeration system, ponds, subsurface air. Includes shipping. | Each | 2470
1708 | Aerator, pond, 1 hp | Materials | 1 hp Aerator for pond or tank with less than 10 acres of surface area. Materials only. | Each | 2888.93
1709 | Aerator, pond, 10 hp | Materials | 10 hp Aerator for pond or tank with 10 or more acres of surface area. Materials only | Each | 15480
1687 | Ag Waste Amendment, acidified clay, fuller's earth | Materials | Litter amendment, NRCS approved for air quality concerns to reduce ammonia emissions from the litter. Materials only. | Ton | 518
1684 | Ag Waste Amendment, aluminum sulfate, alum | Materials | Aluminum sulfate, alum, poultry Litter amendment. NRCS approved for air and water quality concerns to reduce ammonia emissions and soluble phosphorus in the litter. Materials only. | Ton | 650
1688 | Ag Waste Amendment, digestive enzymes, 10 liter container | Materials | 10 liter container of an organic manure amendment. Liquefied lignite coal. Materials only. | Each | 109.75
1685 | Ag Waste Amendment, ferric sulfate | Materials | Ferric sulfate poultry litter amendment. NRCS approved for air and water quality concerns to reduce ammonia emissions and soluble phosphorus in the litter. Materials only. | Ton | 660
1686 | Ag Waste Amendment, sodium bisulfate | Materials | Sodium bisulfate poultry litter amendment. NRCS approved for air quality concerns to reduce ammonia emissions from the litter. Materials only. | Ton | 711.6
1332 | Aggregate, agricultural lime | Materials | Bulk agricultural lime rock. Includes materials and transport to site. | Cubic Yard | 18.1
46 | Aggregate, Gravel, Graded | Materials | Gravel, includes materials, equipment and labor to transport and place. Includes washed and unwashed gravel. | Cubic yard | 23.45
1099 | Aggregate, Gravel, Ungraded, Quarry Run | Materials | Includes materials, equipment and labor | Cubic yard | 16.87
1331 | Aggregate, gravel, washed, pea gravel | Materials | Washed and graded pea gravel river stone. Includes materials and transport to site. | Cubic Yard | 42.71
2172 | Aggregate, recycled asphalt | Materials | Ground up asphalt. Includes materials only. | Ton | 6.24
2171 | Aggregate, recycled concrete | Materials | Ground up concrete. Includes materials only. | Ton | 8.28
1834 | Aggregate, river rock | Materials | Well graded, rounded mineral substrates derived from local riverine settings. Includes materials and local delivery | Ton | 31.32
45 | Aggregate, Sand, Graded, Washed | Materials | Sand, typical ASTM C33 gradation, includes materials, equipment and labor to transport and place | Cubic yard | 22.56
1126 | Aggregate, Shell | Materials | Shell, hauled and dumped, smoothed and graded | Cubic yard | 15.8
104 | Alfalfa (Medicago sativa) | Materials | Introduced Legumes and shipping. | Pound | 4.15
105 | Alsike Clover (Trifolium hybridum) | Materials | Introduced Legumes and shipping. | Pound | 3.06
2184 | Anchor, earthen, low disturbance, large | Materials | Low disturbance, galvanized or aluminum alloy earthen anchors with holding power greather than 3,000 pounds in normal soil. Materials and shipping only. | Each | 39.39
2217 | Anchor, earthen, low disturbance, small | Materials | Low disturbance, galvanized or aluminum alloy earthen anchors with holding power of 3,000 pounds or less in normal soil. Materials and shipping only. | Each | 18.29
1907 | Animal repellent, chemical | Materials | Chemical animal repellent to protect trees from animal damage. Materials only. | Gallon | 36.14
1908 | Animal repellent, organic | Materials | Organic compound animal repellent to protect trees from animal damage. Materials only. | Gallon | 39.36
1130 | Animals used for biological weed control | Materials | Goats, Llamas, Sheep - Includes all support: fence, water, dog, mob, etc. | Head per day | 1
1279 | Anionic Polyacrylamide (PAM) | Materials | Water Soluble PAM, granular bulk, for mixing with irrigation water. Materials only. | Pounds | 4.04
2066 | Arch septic leaching chamber, HDPE | Materials | HDPE leaching galley, 2.5' to 3' wide x 6' to 8' long. Materials only. | Foot | 6.08
1462 | Arrowleaf balsamroot (Balsamoriza sagittata) | Materials | Native Forbs & shipping | Pound | 46.7
1906 | Articulated block | Materials | Articulated precast concrete blocks with a typical thickness of 4.5 inches. Includes materials only. | Square Foot | 5.25
1867 | Asphalt, pavement | Materials | "Bituminous Concrete,includes materials, equipment and labor for 4"" layer, base not included." | Square Foot | 1.93
183 | Austrian Winter Pea, Caley Pea (Lathyrus hirsutus) | Materials | Legumes, Cover Crops. Shipping not included. | Pound | 1.01
1090 | Bahia grass (Paspalum notatum) | Materials | Introduced Perennial Grasses and shipping. | Pound | 4.07
196 | Barley (Hordeum vulgare) | Materials | Small Grains, Cover Crops. Shipping not included. | Pound | 0.37
1129 | Bat Gate | Materials | Bat Gate Assembly, Includes materials, equipment and labor. | Square Foot | 65.91
1117 | Battery, Deep Cycle | Materials | Materials for Deep Cycle Battery (56 amp-hour) | Each | 180
1469 | Beeplant | Materials | Native Forbs & shipping | Pound | 43.43
41 | Bentonite | Materials | Bentonite, includes materials (50# bag) | Each | 8.93
1091 | Bermuda Grass (Cynodon dactylon) | Materials | Introduced Perennial Grasses and shipping. | Pound | 3.92
1092 | Bermuda Grass, Sprigs (Cynodon dactylon) | Materials | Introduced Perennial Grasses and shipping. | Bushel | 3.56
76 | Big Blue Stem (Andropogon gerardii) | Materials | Native Grasses and shipping. | Pound | 11.81
106 | Birdsfoot Trefoil (Lotus corniculatus) | Materials | Introduced Legumes and shipping. | Pound | 11.22
148 | Black-Eyed Susan (Rudbeckia hirta) | Materials | Native Forbs and shipping. | Pound | 33.55
253 | Block, concrete | Materials | Concrete block, hollow, normal weight, 3500 psi. Includes both full and partial sizes. Material only | Each | 1.57
1496 | Block, pre-cast concrete, modular | Materials | Pre-cast concrete blocks, typically 2ft x 2ft x 6ft , includes installation and delivery. | Cubic Yard | 95.98
1463 | Blue Flax (Linum perenne) | Materials | Native Forbs & shipping | Pound | 21.47
154 | Blue Vervain (Verbena hastata) | Materials | Native Forbs and shipping. | Pound | 78.24
119 | Blue Wild Indigo (Baptisia australis) | Materials | Native Legumes and shipping. | Pound | 156.45
2010 | Blue Wildrye (Elymus glaucus) | Materials | Native Grasses & shipping | Pound | 13.13
1464 | Bluebunch Wheatgrass (Pseudoroegneria spicata) | Materials | Native Grasses & shipping | Pound | 8.05
1889 | Bluejoint (Calamagrostis canadensis) | Materials | Native Grasses and shipping | Each | 0.78
2019 | Boiler | Materials | Typical boiler needed to maintain digester temperature. | Each | 21900
2017 | Bolander's Sunflower (Helianthus bolanderi) | Materials | Native Forbs & shipping | Pound | 95.45
1761 | Boulder | Materials | Rock boulders. Includes materials and local delivery (less than 50 miles) only. | Ton | 27.68
2193 | Bridge, steel or concrete, pre-Manufactured Bridge | Materials | A premanufactured steel or precast prestressed concrete bridge rated for an HS 25 highway loading. Typical width is 14', length is varible. Includes railing system. Includes materials and shipping only. | Square Foot | 192
1888 | Broadleaf Uniola (Chasmanthium latifolium) | Materials | Native Grasses and shipping | Pound | 0.91
1758 | Bucket, 5 gal | Materials | 5 gallon plastic bucket. Materials only. | Each | 3.05
172 | Buckwheat (Fagopyrum esculentum) | Materials | Brassicas / Non-Legume Broadleaf, Cover Crops. Shipping not included. | Pound | 0.74
1574 | Bud caps | Materials | poly-mesh or paper material that protect terminal bud from browsing. Materials only. | Each | 0.09
1885 | Buffalograss (Bouteloua dactyloides) | Materials | Native Grasses and shipping | Pound | 18.45
1878 | Bull Sedge (Carex lanuginosa) | Materials | Native Sedge and shipping, plug or rhizome | Each | 4.36
2037 | Buoy | Materials | 20“ inflatable polyform ball. Material and shipping only. | Each | 84.08
2038 | Buoy tether | Materials | 3/8”polypropylene line (marine quality). Material and shipping only. | Foot | 0.29
132 | Butterfly Milkweed (Asclepias tuberosa) | Materials | Native Forbs and shipping. | Pound | 437.08
1575 | Cable ties, plastic | Materials | "Plastic cable ties (typ. 8-12"") to assist in securing items. Materials only." | Each | 0.07
2182 | Cable, Galvanized steel | Materials | Galvanized steel aircraft cable in 7 x 19 strand core. Materials and shipping only. | Foot | 0.45
2018 | California Brome (Bromus carinatus) | Materials | Native Grasses & shipping | Pound | 6.62
121 | Canada Tick Trefoil (Desmodium canadense) | Materials | Native Legumes and shipping. | Pound | 171.45
120 | Canadian Milk Vetch (Astragalus canadensis) | Materials | Native Legumes and shipping. | Pound | 64.7
162 | Cardinal Flower (Lobelia cardinalis) | Materials | Native Forbs and shipping. | Pound | 654.62
1257 | Catch Basin, concrete, 2'x2'x6' | Materials | Catch Basin, Precast Concrete, 2' square or round, cast grate, 6' deep. Includes materials, equipment and labor. | Cubic Yard | 540.93
2144 | Cattle guard | Materials | "Standard 16' x 6'8"" cattle guard. Materials and shipping only." | Each | 1824.33
1409 | Cattle Panel | Materials | "Welded wire cattle panel typically 1/4"" galvanized steel rods, 50"" high x 16' long. Materials only." | Each | 21.64
1918 | Catwalk, metal | Materials | Metal pedestrian walk way giving access to the valve on a structure, typically 3' wide with railing. Materials only. | Foot | 55.26
1336 | Cement, Type I or II | Materials | Type I or II Portland Cement (94 lb. bag), Materials only. | Each | 11.49
1949 | Centrifuge | Materials | Centrifuge, Typical capacity of 100 GPM with 50 HP power unit. Includes materials and equipment | Each | 275000
114 | Certified Organic, Alfalfa (Medicago sativa) | Materials | Introduced Legumes and shipping. | Pound | 4.38
115 | Certified Organic, Alsike Clover (Trifolium hybridum) | Materials | Introduced Legumes and shipping. | Pound | 3.45
190 | Certified Organic, Austrian Winter Pea (Lathyrus hirsutus) | Materials | Legumes, Cover Crops and shipping. | Pound | 1.3
201 | Certified Organic, Barley (Hordeum vulgare) | Materials | Small Grains, Cover Crops. Shipping not included. | Pound | 0.48
174 | Certified Organic, Buckwheat (Fagopyrum esculentum) | Materials | Brassicas / Non-Legume Broadleaf, Cover Crops and shipping. | Pound | 5.16
191 | Certified Organic, Cow Pea (Vigna unguiculata) | Materials | Legumes, Cover Crops and shipping. | Pound | 2.45
192 | Certified Organic, Crimson Clover (Trifolium incarnatum) | Materials | Legumes, Cover Crops and shipping. | Pound | 5.35
98 | Certified Organic, Fescue, Tall (Festuca arundinacea) | Materials | Introduced Perennial Grasses and shipping. | Pound | 4.32
99 | Certified Organic, Festulolium (×Festulolium Asch. & Graebn.) | Materials | Introduced Perennial Grasses and shipping. | Pound | 3.75
193 | Certified Organic, Field Pea (Pisum sativum L.) | Materials | Legumes, Cover Crops and shipping. | Pound | 5.23
194 | Certified Organic, Hairy Vetch (Vicia villosa) | Materials | Legumes, Cover Crops and shipping. | Pound | 6.43
116 | Certified Organic, Ladino Clover (Trifolium repens) | Materials | Introduced Legumes and shipping. | Pound | 3.58
202 | Certified Organic, Oats (Avena sativa) | Materials | Small Grains, Cover Crops. Shipping not included. | Pound | 0.62
100 | Certified Organic, Orchard Grass (Dactylis glomerata) | Materials | Introduced Perennial Grasses and shipping. | Pound | 5.02
182 | Certified Organic, Pearl Millet (Pennisetum glaucum) | Materials | Annual Grasses, Cover Crops and shipping. | Pound | 1.86
101 | Certified Organic, Perennial Ryegrass (Lolium perenne) | Materials | Introduced Perennial Grasses and shipping. | Pound | 4.53
175 | Certified Organic, Radish, Forage (Raphanus sativus var. niger) | Materials | Brassicas / Non-Legume Broadleaf, Cover Crops and shipping. | Pound | 3.53
117 | Certified Organic, Red Clover (Trifolium pratense) | Materials | Introduced Legumes and shipping. | Pound | 8.46
203 | Certified Organic, Rye, Cereal (Secale cereale L.) | Materials | Small Grains, Cover Crops. Shipping not included. | Pound | 0.58
180 | Certified Organic, Ryegrass, Annual (Lolium multiflorum) | Materials | Annual Grasses, Cover Crops and shipping. | Pound | 2.97
102 | Certified Organic, Smooth Bromegrass (Bromus inermis) | Materials | Introduced Perennial Grasses and shipping. | Pound | 4.41
181 | Certified Organic, Sorghum-Sudan Grass (Sorghum bicolor (L.) Moench) | Materials | Annual Grasses, Cover Crops and shipping. | Pound | 2.6
195 | Certified Organic, Sunn Hemp (Crotalaria juncea L.) | Materials | Legumes, Cover Crops and shipping. | Pound | 3.45
118 | Certified Organic, Sweet Clover (Melilotus spp.) | Materials | Introduced Legumes and shipping. | Pound | 3.12
103 | Certified Organic, Timothy (Phleum pratense) | Materials | Introduced Perennial Grasses and shipping. | Pound | 3
173 | Certified Organic, Turnips (Brassica rapa var. rapa) | Materials | Brassicas / Non-Legume Broadleaf, Cover Crops and shipping. | Pound | 9.6
204 | Certified Organic, Wheat, Winter (Triticum aestivum) | Materials | Small Grains, Cover Crops. Shipping not included. | Pound | 0.4
1341 | Chemical, dust control, adhesive, lignosulfonate | Materials | Adhesive, such as lignosulfonate. Materials only. | Gallon | 0.78
1340 | Chemical, dust control, hygroscopic salt solution | Materials | Hygroscopic salt solution, such as calcium chloride, magnesium chloride, or sodium chloride. Materials only. | Gallon | 0.4
1342 | Chemical, dust control, petroleum emulsion | Materials | Petroleum emulsion, Materials only. | Gallon | 4.13
1606 | Chemical, dust control, polymer emulsion, drum purchase | Materials | Polymer emulsion, such as polyacrylamide purchased in 55 gallon drums. Materials only. | Gallon | 5.9
1343 | Chemical, dust control, polymer emulsion, tanker purchase | Materials | Polymer emulsion, such as polyacrylamide purchased in bulk tanker of 4,000 gallons or more. Materials only. | Gallon | 4.13
1605 | Chemical, dust control, polymer emulsion, tote purchase | Materials | Polymer emulsion, such as polyacrylamide purchased in 275 to 330 gallon totes. Materials only. | Gallon | 5.13
1339 | Chemical, dust control, road oil, petroleum-based | Materials | Petroleum-based road oil, such as SC-250 or SC-800. Materials only. | Gallon | 3.42
167 | Chicory (Cichorium intybus L.) | Materials | Brassicas / Non-Legume Broadleaf, Cover Crops and shipping. | Pound | 8.62
1335 | Chlorine | Materials | Liquid chlorine bleach. Materials only. | Gallon | 2.32
1882 | Chufa Flatsedge (Cyperus esculentus) | Materials | Native Sedge and shipping, plug or rhizome | Each | 0.76
1755 | Collection box, with grate lid | Materials | Precast concrete box with grate lid for waste transfer sump. Typically 1000-2000 gallon capacity | Each | 1668.91
1729 | Common Cattail (Typha latifolia) | Materials | Wetland plants such as cat tails. Materials and shipping. | Each | 1.09
157 | Common Evening Primrose (Oenothera biennis) | Materials | Native Forbs and shipping. | Pound | 54.23
1495 | Common Flax (Linum usitatissimum) | Materials | Small grain & shipping | Pound | 3.01
1493 | Common Yarrow (Achillea millefolium) | Materials | Native Forbs & shipping | Pound | 32.19
161 | Compass Plant (Silphium laciniatum) | Materials | Native Forbs and shipping. | Pound | 164.62
1662 | Complete Mix Control Building, large | Materials | Controls for operating digester and boiler system (>2000 AU). Includes labor and equipment. | Each | 157853
1657 | Complete Mix Control Building, medium | Materials | Controls for operating digester and boiler system (1000-2000 AU). Includes labor and equipment. | Each | 69259
1652 | Complete Mix Control Building, small | Materials | Controls for operating digester and boiler system (<1000 AU). Includes labor and equipment. | Each | 69259
1659 | Complete Mix Digester, large | Materials | A complete mix flow anaerobic digester includes the containment facility, agitation or stirring equipment, and any necessary reception and mixing tanks (>2000 AU). Sized for large livestock operations (>2500 AU). Includes labor and equipment. | Each | 536018
1654 | Complete Mix Digester, medium | Materials | A complete mix flow anaerobic digester includes the containment facility, agitation or stirring equipment, and any necessary reception and mixing tanks (1000-2000 AU). Sized for medium sized livestock operations (1000-2500 AU). Includes labor and equipm | Each | 444064
1649 | Complete Mix Digester, small | Materials | A complete mix flow anaerobic digester includes the containment facility, agitation or stirring equipment, and any necessary reception and mixing tanks (<1000 AU). Sized for smaller livestock operations (<1000 AU). Includes labor and equipment. | Each | 393903
1663 | Complete Mix Flare, large | Materials | Flare excess gas to convert from methane to carbon dioxide (>2000 AU). Includes labor and equipment. | Each | 19495
1658 | Complete Mix Flare, medium | Materials | Flare excess gas to convert from methane to carbon dioxide (1000-2000 AU). Includes labor and equipment. | Each | 12313
1653 | Complete Mix Flare, small | Materials | Flare excess gas to convert from methane to carbon dioxide (<1000 AU). Includes labor and equipment. | Each | 12313
1661 | Complete Mix Gas Collection System, large | Materials | Piping and collection system for biogas (>2000 AU). Includes labor and equipment. | Each | 75160
1656 | Complete Mix Gas Collection System, medium | Materials | Piping and collection system for biogas. Includes labor and equipment (1000-2000 AU). | Each | 40273
1651 | Complete Mix Gas Collection System, small | Materials | Piping and collection system for biogas (<1000 AU). Includes labor and equipment. | Each | 38221
1660 | Complete Mix Heat Piping System, large | Materials | Piping installed in and/or around the digester for circulating heated liquid to maintain the necessary temperatures for efficient digester operation (>2000 AU). Includes labor and equipment. | Each | 236764
1655 | Complete Mix Heat Piping System, medium | Materials | Piping installed in and/or around the digester for circulating heated liquid to maintain the necessary temperatures for efficient digester operation (1000-2000 AU). Includes labor and equipment. | Each | 191680
1650 | Complete Mix Heat Piping System, small | Materials | Piping installed in and/or around the digester for circulating heated liquid to maintain the necessary temperatures for efficient digester operation (<1000 AU). Includes labor and equipment. | Each | 138494
1860 | Composite Cover, floating cover, > 5,000 square feet | Materials | Composite material that is used to cover open storages with an area greater than 5,000 sf. Example, Hexa-Cover. Materials only. | Square Foot | 4.32
1683 | Composite Cover, floating tile, ≤ 5,000 square foot | Materials | Composite material that is used to cover open storages with an area less than 5,000 sf. Example, Hexa-Cover. Materials only. | Square Foot | 8.44
265 | Compost | Materials | A mixture of decaying organic matter, as from leaves and manure, used to improve soil structure and provide nutrients. | Ton | 45.07
1627 | Composter, drum, 12 CY | Materials | 12 CY drum composter unit. Includes equipment and operation controls. Labor not included. | Each | 29315
1628 | Composter, drum, 28 CY | Materials | 28 CY drum composter unit. Includes equipment and operation controls. Labor not included. | Each | 60001
2143 | Composter, drum, 7 CF | Materials | 7 CF hand operated drum composter unit. Includes equipment only. Labor not included. | Each | 249.5
1899 | Compressor heat recovery (CHR) unit, High Efficiency | Materials | Compressor heat recovery (CHR) units (insulated storage tanks with heat exchangers) added to a refrigeration system, use the heat extracted from a warm fluid (e.g., milk) that passes through the hot gas refrigerant line from the refrigeration system's co | 1,000 BTU/Hour | 3988.45
1226 | Concrete mix, bag | Materials | Pre-mixed dry concrete mix in 60 pound bag. Materials only. | Each | 4.79
2117 | Containment Tub, Steel, 1000 gallon | Materials | Containment Tub for fuel tank, constructed of 12 gauge steel, sized for 1000 gallon fuel tank | Each | 1378.1
2118 | Containment Tub, Steel, 2000 gallon | Materials | Containment Tub for fuel tank, constructed of 12 gauge steel, sized for 2000 gallon fuel tank | Each | 2033.85
1094 | Corn (Zea mays L.) | Materials | Annual Grasses, Cover Crops | Pound | 2.45
1376 | Corrugated Steel, 12 Gauge, galvanized | Materials | "Corrugated Steel, 12 gauge, 3"" by 1"" corrugations, galvanized, meets ASTM A 929" | Square Foot | 9.27
224 | Corrugated Steel, 21 gauge | Materials | Corrugated or ribbed, galvanized, 21 gauge, includes fasteners, materials only. | sq ft | 3.21
223 | Corrugated Steel, 28 gage | Materials | Corrugated or ribbed, galvanized, 28 gauge, includes fasteners, materials only. | sq ft | 1.95
1374 | Coupling, PVC, Tee, 24x18, SCH 40 | Materials | "Materials: - Tee, 24""x18"" - PVC - SCH 40 - ASTM D1785" | Each | 2243.54
1665 | Covered Lagoon Control Building | Materials | Controls for operating the digester system. Includes labor and equipment. | Each | 69259
1666 | Covered Lagoon Flare | Materials | Flare excess gas to convert from methane to carbon dioxide. Includes labor and equipment. | Each | 12313
1664 | Covered Lagoon Gas Collection System | Materials | Piping and collection system for biogas. Includes labor and equipment. | Each | 38221
184 | Cow Pea (Vigna unguiculata) | Materials | Legumes, Cover Crops and shipping. | Pound | 1.57
1876 | Creeping Spikerush | Materials | Native Rush and shipping, plug or rhizome | Each | 0.89
1465 | Crested Wheatgrass (Agropyrum cristatum) | Materials | Introduced Grasses & shipping | Pound | 3.03
185 | Crimson Clover (Trifolium incarnatum) | Materials | Legumes, Cover Crops and shipping. | Pound | 2.25
107 | Crownvetch (Coronilla varia) | Materials | Introduced Legumes and shipping. | Pound | 16.23
158 | Culvers Root (Veronicastrum virginicum) | Materials | Native Forbs and shipping. | Pound | 840.95
1837 | Culvert, box, 6' x 6' | Materials | Precast concrete box culvert, 6'X6'. Typically in 4' sections. Materials only. | Foot | 502.72
2175 | Culvert, box, 6' x 8' | Materials | Precast concrete box culvert, 6'X8'. Typically in 4' sections. Materials only. | Foot | 570.27
1979 | Culvert, Multi-Plate arch | Materials | Multi-plate arch culvert, typically 7 Gauge corrugated plate. Includes metal arch materials only, does not include footings. | Pound | 0.93
149 | Cup Plant (Silphium perfoliatum) | Materials | Native Forbs and shipping. | Pound | 100.28
1309 | Cuttings, woody, large size | Materials | "Woody pole cuttings or posts 2"" to 6"" in diameter and 6' long. Materials only." | Each | 16.72
1308 | Cuttings, woody, medium size | Materials | "Woody cuttings, live stakes or whips typically 1/4"" to 1"" diameter and 24"" to 48"" long. Materials only." | Each | 0.44
1453 | Data Logger | Materials | Data Logger W/Graphic Output for water management. Materials only. | Each | 567.25
1454 | Data Logger with Telemetry System | Materials | Data Logger W/Graphic Output for water management and telemetry - data communication device with power supply in a weather proof enclosure. Equipment only. | Each | 1119.75
1838 | Denil Ladder | Materials | Denil Ladder, designed to meet species passage requirements and site characteristics. Cost is per vertical foot of dam at site, and includes concrete, gates, trash racks, baffles, turn/resting pools, and ladder entrance or exit works. | Foot | 45000
142 | Dense Blazing Star (Liatris spicata) | Materials | Native Forbs and shipping. | Pound | 174.95
1491 | Desert Globemallows (Sphaeralcea ambigua) | Materials | Native Forbs and shipping | Pound | 69.45
2270 | Diesel Engine Retrofit, fixed cost portion | Materials | Engine replacement to the most current tier-level diesel or cleaner engine in mobile equipment. Fixed cost portion. Includes materials only. | Each | 827.21
2271 | Diesel Engine Retrofit, variable cost portion | Materials | Engine replacement to the most current tier-level diesel or cleaner engine in mobile equipment. Variable cost portion. Includes materials only. | Horse Power | 109.38
1044 | Dimension Lumber, Treated | Materials | "Treated dimension lumber with nominal thickness equal or less than 2"". Includes lumber and fasteners" | Board Foot | 0.7
1045 | Dimension Lumber, untreated | Materials | "Untreated dimension lumber with nominal thickness equal or less than 2"". Includes lumber and fasteners" | Board Foot | 0.65
1613 | Dimension Lumber, untreated, rot resistant | Materials | "Untreated dimension lumber with nominal thickness equal or less than 2"" milled from a rot resistant species such as cedar. Includes lumber and fasteners. Does not include labor." | Board Foot | 2.23
1763 | Dosing System, siphon | Materials | "Dosing system siphon with typical 3"" diameter and 12"" drawdown" | Each | 232.5
1701 | Downspout, Aluminum, Medium | Materials | "Aluminum downspout (6"" to 8"") in width with hangers. Materials only." | Foot | 48.4
1700 | Downspout, Aluminum, Small | Materials | "Aluminum downspout (3"" to 5"") in width with hangers. Materials only." | Foot | 2.83
1703 | Downspout, Galvanized steel, Medium | Materials | "Galvanized steel downspout (6"" to 8"") in width with hangers. Materials only." | Foot | 44.99
1702 | Downspout, Galvanized steel, Small | Materials | "Galvanized steel downspout (3"" to 5"") in width with hangers. Materials only." | Foot | 2.5
1458 | Drainage Lateral Connection | Materials | "Connect 3""-6"" drainage lateral to main drain, includes excavation to 6' depth, install tee on main line, connect lateral, and backfill. Includes material cost for tee." | Each | 26.87
1393 | Drill Stem, steel, used | Materials | "Used drill stem typically 2-3/8"" or 2-7/8"" diameter. Materials only." | Foot | 1.69
2060 | Earthfill Material, purchased, common | Materials | Purchased earthfill materials includes both silt or clay. Material only. | Cubic Yard | 15.14
77 | Eastern Gamagrass (Tripsacum dactyloides) | Materials | Native Grasses and shipping. | Pound | 17.45
2162 | Effluent pump appertenances | Materials | Controller for pump system with timer, event counter and run time meter, 3 float switch assembly and alarm system with electrical connections. | Each | 2408
25 | Electric, Cutoff Switch | Materials | Electric, Cutoff Switch for electric fence | Each | 10.99
28 | Electric, Energizer, 3-4 joule | Materials | Electric, Energizer, 3-4 joule for electric fence | Each | 195.16
29 | Electric, Energizer, 6 joule | Materials | Electric, Energizer, 6 joule for electric fence | Each | 331.7
27 | Electric, Energizer, Solar | Materials | Electric, Energizer, Solar for electric fence | Each | 315.85
21 | Electric, Ground Rod Clamps | Materials | Electric, Ground Rod Clamps for electric fence | Each | 2.39
20 | Electric, Ground Rods | Materials | Electric, Ground Rod for electric fence | Each | 12.84
23 | Electric, Insulated cable | Materials | Electric, Insulated cable for electric fence. Typically in spools of 100 to 200 feet. | Each | 31.64
22 | Electric, Lightening Diverter | Materials | Electric, Lightening diverter for electric fence | Each | 12.01
24 | Electric, Power Surge Protector | Materials | Electric, Power Surge Protector for electric fence | Each | 25.15
26 | Electric, Tester | Materials | Electric, Tester for electric fence | Each | 34.6
1499 | Emergency shower and eye wash station | Materials | Emergency shower and ewe wash station unit. Materials only. | Each | 655.98
1599 | Epoxy anchor | Materials | Galvanized bolts anchored into concrete or stone using epoxy adhesive. Includes materials and labor to drill and install. | Each | 17.7
1213 | Erosion Control Blanket, biodegradable | Materials | Biodegradable erosion control blanket, typically a composite of natural fibers with reinforcing polymer netting. Materials only. | Square Yard | 1.46
1191 | Evaporator | Materials | Evaporator used for maple syrup processing. Materials only. | Square Foot | 163
2264 | Evaporator, High efficiency, oil-fired w/ parametric control, > 52 SF, fixed cost | Materials | High efficient oil fired evaporator with parametric control used for maple syrup processing. Pan area greater than 52 square feet. Fixed cost portion. Materials only. | Each | 39846
2265 | Evaporator, High efficiency, oil-fired w/ parametric control, > 52 SF, Variable cost | Materials | High efficient oil fired evaporator with parametric control used for maple syrup processing. Pan area greater than 52 square feet. Variable cost portion. Materials only. | Square Foot | 241
2262 | Evaporator, High efficiency, oil-fired w/ parametric control, ≤ 52 SF, fixed cost | Materials | High efficient oil fired evaporator with parametric control used for maple syrup processing. Pan area less than or equal 52 square feet. Fixed cost portion. Materials only. | Each | 22860.5
2263 | Evaporator, High efficiency, oil-fired w/ parametric control, ≤ 52 SF, Variable cost | Materials | High efficient oil fired evaporator with parametric control used for maple syrup processing. Pan area less than or equal 52 square feet. Variable cost portion. Materials only. | Square Foot | 297.79
2268 | Evaporator, High efficiency, wood-fired, air injection, fixed cost | Materials | High efficient wood fired evaporator with air injection used for maple syrup processing. Fixed cost portion. Materials only. | Each | 4524.7
2269 | Evaporator, High efficiency, wood-fired, air injection, variable cost | Materials | High efficient wood fired evaporator with air injection used for maple syrup processing. Variable cost portion. Materials only. | Square Foot | 179.12
2266 | Evaporator, High efficiency, wood-fired, gasification system, fixed cost | Materials | High efficient wood fired evaporator with a gasification system used for maple syrup processing. Fixed cost portion. Materials only. | Each | 12498
2267 | Evaporator, High efficiency, wood-fired, gasification system, variable cost | Materials | High efficient wood fired evaporator with a gasification system used for maple syrup processing. Variable cost portion. Materials only. | Square Foot | 287.72
1189 | Fan, HAF, 1/10 to 1/15 HP | Materials | High efficiency Horizontal Air Flow (HAF) fan, controls, wiring, and associated appurtenances. Materials only. | Each | 195.45
1079 | Fence, Chain Link | Materials | Fence, Chain Link, 5' High, 9ga Wire, Posts in Concrete on 10' Centers | Foot | 23.17
30 | Fence, Wire Assembly, Barbed Wire, 3 Strand | Materials | Brace pins, battens, clips, staples | Foot | 0.16
32 | Fence, Wire Assembly, High Tensile, Electric, 1 Strand | Materials | Brace pins, springs, strainers, battens, clips, crimp sleeves, staples, insulators, wrap around sleeves | Foot | 0.02
33 | Fence, Wire Assembly, High Tensile, Electric, 2 Strand | Materials | Brace pins, springs, strainers, battens, clips, crimp sleeves, staples, insulators, wrap around sleeves | Foot | 0.07
34 | Fence, Wire Assembly, High Tensile, Electric, 3 Strand | Materials | Brace pins, springs, strainers, battens, clips, crimp sleeves, staples, insulators, wrap around sleeves | Foot | 0.12
31 | Fence, Wire Assembly, High Tensile, Non-Electric, 6 Strand | Materials | Brace pins, springs, strainers, battens, clips, crimp sleeves, staples | Foot | 0.28
35 | Fence, Wire Assembly, Woven Wire | Materials | Brace pins, twist sticks, staples | Foot | 0.12
1592 | Fertilizer, tree, slow release, cool climate, 14-14-14 | Materials | Slow release fertilizer to gradually apply nutrients over time for tree establishment. 50 pound bag, 14-14-14 blend. | Pound | 1.28
1594 | Fertilizer, tree, slow release, premix packet or spike | Materials | Slow release fertilizer to gradually apply nutrients over time for tree establishment. 2.0 Oz Packet (Premixed: 16-16-16 or 16-8-8 ) or Fertilizer Spike | Each | 0.75
1593 | Fertilizer, tree, slow release, warm climate, 18-6-12 | Materials | Slow release fertilizer to gradually apply nutrients over time for tree establishment. 50 pound bag, 18-6-12 blend. | Pound | 1.33
85 | Fescue, Creeping Red (Festuca rubra) | Materials | Introduced Perennial Grasses and shipping. | Pound | 1.99
86 | Fescue, Meadow (Schedonorus pratensis) | Materials | Introduced Perennial Grasses and shipping. | Pound | 2.72
87 | Fescue, Tall (Festuca arundinacea) | Materials | Introduced Perennial Grasses and shipping. | Pound | 1.8
88 | Fescue, Turf-Type, Tall | Materials | Introduced Perennial Grasses and shipping. | Pound | 1.88
89 | Festulolium (×Festulolium Asch. & Graebn.) | Materials | Introduced Perennial Grasses and shipping. | Pound | 2.08
186 | Field Pea (Pisum sativum L.) | Materials | Legumes, Cover Crops and shipping. | Pound | 1.21
2063 | Filter, effluent, municipal grade | Materials | "Effluent filter rated 8,000 to 10,000 gallons per day with 1/16"" to 1/32"" filtration. Materials only." | Each | 318.31
1466 | Firecracker Penstemon (Penstemon eatonii) | Materials | Native Forbs & shipping | Pound | 142.12
2163 | Fish Crib, corregated plastic, modular | Materials | Corrugated plastic fish crib measuring 48” wide x 60” long x 48” high. Materials and shipping only. | Each | 147
2059 | Fish Screen, Welded Stainless Steel | Materials | Stainless Steel Fish Screen. Materials only. | Each | 2181.91
2120 | Flap gate, aluminum, 4' diameter | Materials | 4' diamerter flap gate constructed from aluminum, materials only | Each | 5092.5
1745 | Flap Gate, cast iron, 4' diameter | Materials | 4' diameter cast iron flap gate. Materials only. | Each | 5070.33
2065 | Floating Outlet | Materials | "4"" diameter floating chamber with flexible connector for gravity dosing from a septic tank. Materials only." | Gallon | 255
1946 | Floor Heating System, radiant | Materials | Radiant floor heating system installed in the storage area floor to keep the manure from freezing. Includes materials, equipment and labor. | Square Foot | 9.74
1452 | Flow Meter, with Electronic Index | Materials | 10 inch Turbine Irrigation flow meter, with Electronic Index, Rate and Volume, permanently installed. Materials only. | Each | 1387.5
1451 | Flow Meter, with electronic Index and telemetry | Materials | 10 inch Magnetic Irrigation Flow Meter, with electronic index and equipped for telemetry, permanently installed. Includes material, meter appurtenances, and installation. | Each | 2667.8
1450 | Flow Meter, with mechanical Index | Materials | 10 inch, Turbine Type Flow Meter with Mechanical Index, permanently installed. Includes material, labor and installation. | Each | 1141.12
52 | Fly Ash, BAB | Materials | Fly Ash, Bottom Ash Blend, includes material and delivery | Cubic yard | 19.48
1836 | Footing, concrete, precast | Materials | Precast spread footing with stemwall, T-shaped, with channel built to accept arched culvert leg. Materials only. | Foot | 138.65
1887 | Fowl Mannagrass (Glyceria striata) | Materials | Native Grasses and shipping | Pound | 210.45
1880 | Fox Sedge (Carex vulpinoidea) | Materials | Native Sedge and shipping, plug or rhizome | Each | 1.07
1886 | Foxtail Barley (Hordeum jubatum) | Materials | Native Grasses and shipping. | Pound | 225.45
240 | Freeze Proof Hydrant | Materials | Freeze Proof Hydrant, 3 ft bury | Each | 57.2
2052 | Freezer, animal mortality, small | Materials | Freezer to hold animal mortalities until rendering services become available or until treated by other processes. Capacity < 75 cubic feet. Includes labor and equipment. | Each | 3650
1445 | Frost Protection, wind machine, propane | Materials | Propane powered wind machine for orchard frost protection, including installation and all appurtenances. | Each | 26891.67
2061 | Fuel Containment Facility, corrugated metal panel wall with membrane liner, fixed cost portion | Materials | Fixed cost portion of a secondary fuel containment facility including metal panels, support posts and and flexible liner. This portion is the base cost for the system. Includes materials and shipping only. | Each | 1261.1
1732 | Fuel Containment Facility, corrugated metal panel wall with membrane liner, variable cost portion | Materials | Variable cost portion of a secondary fuel containment facility including metal panels, support posts and and flexible liner. Includes materials and shipping only. | Square Foot | 4.36
1735 | Fuel Containment Facility, Gate valve 2 inch diameter | Materials | Metal 2 inch diameter gate valve. Materials only. | Each | 187.9
1596 | Fuel, ignition fuel mixture | Materials | Mixture of gasoline and diesel for ignition of prescribed burns. Materials only. | Gallon | 3.99
1597 | Fuel, propane | Materials | 20 pound propane bottle, with propane, for ignition of prescribed burns. Materials only. | Each | 53.69
1441 | Furnace, duel fuel | Materials | Duel fuel furnace in-lieu of wood/oil heating. Materials only. | Thousand BTU | 27.03
1378 | Gabion basket or mat | Materials | Gabion baskets or mats installed and filled on grade, includes materials, transport, equipment, and labor, does not include geotextile fabric. | Cubic Yard | 163.29
2166 | Galvanized Bolts, large | Materials | "5/8"" x 12"" galvanized timber bolts. Materials only." | Each | 5.51
90 | Garrison Grass (Alopecurus arundinaceus) | Materials | Introduced Perennial Grasses and shipping. | Pound | 7.12
1080 | Gate, Chain Link, 4', Walk In Gate | Materials | Chain Link Gate, 4 ' Wide X 5' Tall, Installed in Concrete | Each | 212.1
1081 | Gate, Chain Link, 18', Slide Gate | Materials | Chain Link Gate, 18 ' Wide X 5' Tall, Installed in Concrete | Each | 129.87
1084 | Gate, Game, 8' High X 12' | Materials | 12' Wide Game Gate (8' Tall) | Each | 341.9
1085 | Gate, Game, 8' High X 14' | Materials | 14' Wide Game Gate (8' Tall) | Each | 387.15
1086 | Gate, Game, 8' High X 16' | Materials | 16' Wide Game Gate (8' Tall) | Each | 418.25
1083 | Gate, Game, 8' High X 10' | Materials | 10' Wide Game Gate (8' Tall) | Each | 272
1082 | Gate, Game, 8' High X 4' | Materials | 4' Wide Game Gate (8' Tall) | Each | 205.5
1056 | Gate, Pipe, 10' | Materials | 6 rail tube gate, 16 gauge | Each | 159.27
1057 | Gate, Pipe, 12' | Materials | 6 rail tube gate, 16 gauge | Each | 168.88
1058 | Gate, Pipe, 14' | Materials | 6 rail tube gate, 16 gauge | Each | 167.67
1059 | Gate, Pipe, 16' | Materials | 6 rail tube gate, 16 gauge | Each | 219.68
1060 | Gate, Pipe, 18' | Materials | 6 rail tube gate, 16 gauge | Each | 252.08
1061 | Gate, Pipe, 20' | Materials | 6 rail tube gate, 16 gauge | Each | 259.68
2150 | Gate, swing arm | Materials | Steel swing arm type gate with steel post anchor. Materials and shipping only. | Each | 4627.57
1778 | Geonet | Materials | Geosynthetic drainage liner, typically HDPE of 300 mil thickness. Materials only. | Square Yard | 2.94
1866 | Geosynthetic Clay Liner | Materials | Geosynthetic Clay Liner (GCL). Includes cost materials only. | Square Yard | 6.4
1956 | Geotextile Bag | Materials | Geotextile bag for solids/liquid separation with a lay flat width of 22 feet and a circumference of 45 feet. | Foot | 67.3
1210 | Geotextile, non-woven, heavy weight | Materials | Non-woven greater than 8 ounce/square yard geotextile with staple anchoring. Materials only. | Square Yard | 4.04
1209 | Geotextile, non-woven, light weight | Materials | Non-woven less than 8 ounce/square yard geotextile with staple anchoring. Materials only. | Square Yard | 1.87
1884 | Giant Cane (Arundinaria gigantea) | Materials | Native Grasses and shipping | Pound | 1.8
156 | Golden Alexanders (Zizia aurea) | Materials | Native Forbs and shipping. | Pound | 130.59
166 | Golden Ragwort (Packera aurea) | Materials | Native Forbs and shipping. | Pound | 640.45
1162 | Grain dryer, Axial 28' | Materials | Grain dryer, 28 foot Axial with rated capacity of 990 bushels/hr. Materials only. | Bushels per Hour | 93
1158 | Grain dryer, Axial, 12' | Materials | Grain dryer, 12 foot Axial with rated capacity of 460 bushels/hour. Materials only. | Bushels per Hour | 95.5
1159 | Grain dryer, Axial, 16' | Materials | Grain dryer, 16 foot Axial with rated capacity of 600 bushels/hour. Materials only. | Bushels per Hour | 83.5
1160 | Grain dryer, Centrifugal, 20' | Materials | Grain dryer, 20 foot Centrifugal with rated capacity of 785 bushels/hour. Materials only. | Bushels per Hour | 89
1161 | Grain dryer, Centrifugal, 24' | Materials | Grain dryer, 24 foot Centrifugal with rated capacity of 860 bushels/hr. Materials only. | Bushels per Hour | 94.5
146 | Gray Headed Coneflower (Ratibida pinnata) | Materials | Native Forbs and shipping. | Pound | 46.27
2195 | Green Needlegrass (Stipa Viridula) | Materials | Native Grasses and shipping. | Pound | 6.52
1333 | Grout, cement | Materials | Cement grout meeting ASTM specifications for well sealing. Includes both neat-cement grout and bentonite gout mixtures. Includes materials, equipment and labor to place. | Cubic Yard | 78.89
1692 | Gutter, Galvanized Steel, Small | Materials | " Galvanized Steel gutter (4"" to 6"") in width with hangers. Materials only." | Foot | 2.24
1389 | Gutter, Plastic, Small | Materials | "5"" PVC guttering emptying into a 4"" PVC Sch-40 pipe" | Foot | 3.3
1691 | Gutter, Aluminum, Large | Materials | "Aluminum gutter (10"" to 12"") in width with hangers. Materials only." | Foot | 11.04
1690 | Gutter, Aluminum, Medium | Materials | "Aluminum gutter (7"" to 9"") in width with hangers. Materials only." | Foot | 9.82
1689 | Gutter, Aluminum, Small | Materials | "Aluminum gutter (4"" to 6"") in width with hangers. Materials only." | Foot | 2.74
1694 | Gutter, Galvanized Steel, Large | Materials | " Galvanized Steel gutter (10"" to 12"") in width with hangers. Materials only." | Foot | 11.36
1693 | Gutter, Galvanized Steel, Medium | Materials | " Galvanized Steel gutter (7"" to 9"") in width with hangers. Materials only." | Foot | 9.51
2179 | Gutter, heavy duty hangers | Materials | Roof heavy duty hangers, 16 guage. Materials only. | Each | 1.26
2177 | Gutter, roof straps | Materials | Roof gutter snow and Ice gutter supports, 19 gauge. Materials only. | Each | 0.47
2178 | Gutter, snow guards | Materials | Roof snow guards, installed on the roof edge. Materials only. | Each | 4.47
1695 | Gutter, Wood, Small | Materials | "Wood gutter (4"" to 6"") in width with hangers. Materials only." | Foot | 12.43
2176 | Gutter, Wrap-around Straps | Materials | Roof gutter snow and Ice supports, 28 gauge. Materials only. | Each | 3.66
2023 | Gypsum, Granular, Bagged | Materials | Pulverized and granular bagged gypsum (CaCO4). Materials and delivery only | Ton | 306
1224 | Gypsum, Ground Ag Grade, Bulk | Materials | Agricultural grade quarry ground gypsum (CaCO4) for dispersive soil treatment. Materials and delivery only. | Ton | 30.8
246 | Habitat Box, Bat | Materials | BAT-1 Bat House Single | Each | 53.93
248 | Habitat Box, Bee | Materials | Wood structure with nesting holes (distinct or randomized patterns) made of wood, plastic, or glass. | Each | 32.29
251 | Habitat Box, Bird | Materials | "Bluebird nesting box to increase nesting success. Each is 1-1/2"" x 6"" x 12-1/2"" w/ 1-1/2"" diameter opening." | Each | 30.17
1449 | Habitat Box, waterfowl | Materials | "Wood Duck Box, typically 24"" x 11"" x 12"" with 4"" wide oval entrance, single. Materials only." | Each | 67.87
187 | Hairy Vetch (Vicia villosa) | Materials | Legumes, Cover Crops and shipping. | Pound | 2.54
1874 | Hardstem Bulrush (Scirpus acutus) | Materials | Native Rush and shipping, plug or rhizome | Each | 0.86
1418 | Headwall, stone or concrete bag | Materials | Laid up stone or concrete bag headwall for a pipe inlet. Square Foot unit is a vertical area measurement of the headwall cross-section. Includes materials, equipment and labor. | Square Foot | 18.47
1898 | Heater, Dual Fuel | Materials | Uses natural gas or propane to for continuous heat. | 1,000 BTU/Hour | 130.98
1896 | Heater, Greenhouse, Electric Suspended | Materials | Suspended, electric, highly efficient heaters for greenhouses. | 1,000 BTU/Hour | 16.52
1895 | Heater, Greenhouse, Gas Suspended | Materials | Suspended, natural gas or propane, highly efficient heaters for greenhouses. | 1,000 BTU/Hour | 11.35
1165 | Heater, high efficiency | Materials | Natural gas, propane, or fuel oil unit heater or boiler and venting materials. | 1,000 BTU/Hour | 11.03
1897 | Heater, High Efficiency Condensing | Materials | Condensing unit heaters are more efficient than other unit heaters. They burn at higher temperatures and have a secondary heat exchanger that captures heat from the water vapor in the exhaust stream from the latent heat. These units are made of higher q | 1,000 BTU/Hour | 17.04
1993 | Heater, radiant brooder | Materials | Radiant brooder heater. Materials only. | Each | 575.87
1164 | Heater, radiant quad | Materials | Quad Radiant heater rated at 125000 BTU/hour. Materials only. | Each | 988.9
1163 | Heater, radiant tube | Materials | Radiant tube heater rated at 125000 BTU/hour. Materials only. | Each | 1224.16
1282 | Herbicide, Sulfometuron methyl & Hexazinone | Materials | Broad spectrum herbicide for residual weed control. Refer to WIN-PST for product names and active ingredients. Materials only. | Acre | 29.23
330 | Herbicide, 2,4-D | Materials | Product is typically used in these practices 595, 512 and 314. Refer to WIN-PST for product names and active ingredients. Materials only. | Acre | 6
331 | Herbicide, 2,4-D + Dica | Materials | Product is typically used in this practice 595. Refer to WIN-PST for product names and active ingredients. Materials only. | Acre | 5.89
1310 | Herbicide, Aminopyralid | Materials | Controls many noxious and invasive weed species. Refer to WIN-PST for product names and active ingredients. Materials only. | Acre | 13.42
342 | Herbicide, Clethodim | Materials | Product is typically used in this practice 340. Refer to WIN-PST for product names and active ingredients. Materials only. | Acre | 12.84
332 | Herbicide, Clopyrilad | Materials | Product is typically used in this practice 314. Not labeled for non-cropland use. Refer to WIN-PST for product names and active ingredients. Materials only. | Acre | 9.32
1311 | Herbicide, Dicamba | Materials | Controls many annual & perennial broadleaf weeds, woody brush (including hardwoods and pines), vines. Refer to WIN-PST for product names and active ingredients. Materials only. | Acre | 2.01
2169 | Herbicide, Dimethylamine salt of 2,4D + Trichlopyr, granular for aquatic habitats. | Materials | Broadleaf herbicide labeled for aquatic use. Effective for control of Eurasian Milfoil, Phragmites, Purple Loosestrife. Refer to WIN-PST for product names and active ingredients. Materials only. | Gallon | 644.89
2168 | Herbicide, Dimethylamine salt of 2,4D, liquid for aquatic habitats. | Materials | Broadleaf herbicide labeled for aquatic use. Effective for control of Eurasian Milfoil, Phragmites and Purple Loosestrife. Refer to WIN-PST for product names and active ingredients. Materials only. | Gallon | 15.83
1820 | Herbicide, Diquat dibromide | Materials | Aquatic herbicide and plant growth regulator. Refer to WIN-PST for product names and active ingredients. Materials only. | Gallon | 141.21
333 | Herbicide, Fosamine | Materials | Used as foliar spray applied in late summer or early fall for control and/or growth suppression of woody species. Product is typically used in 314, 666, and 645. Refer to WIN-PST for product names and active ingredients. Materials only. | Acre | 34.32
334 | Herbicide, Glyphosate | Materials | A broad-spectrum, non-selective systemic herbicide. Product is typically used in these practices 340, 645, 314, 666, and 512. Refer to WIN-PST for product names and active ingredients. Materials only. | Acre | 11.04
346 | Herbicide, Glyphosate-ipa salt 4SL | Materials | Product is typically used for aquatic usage. Refer to WIN-PST for product names and active ingredients. Materials only. | Acre | 4.56
335 | Herbicide, Imazapic | Materials | Product is typically used in these practices 512 and 666. Refer to WIN-PST for product names and active ingredients. Materials only. | Acre | 11.45
341 | Herbicide, Imazapic-NH4, salt | Materials | Product is typically used in these practices 512 and 645. Refer to WIN-PST for product names and active ingredients. Materials only. | Acre | 10.73
336 | Herbicide, Imazapyr | Materials | Pre and post-emergent, non-selective herbicide for control of undesirable vegetation in non-crop areas. Product is typically used in these practices 314, 595, 666 and 645. Refer to WIN-PST for product names and active ingredients. Materials only. | Acre | 79.31
2042 | Herbicide, oxyflurofen | Materials | Refer to WIN-PST for product names and active ingredients. Materials only. | Acre | 69.92
2041 | Herbicide, pendamethalin | Materials | Refer to WIN-PST for product names and active ingredients. Materials only. | Acre | 71.25
337 | Herbicide, Picloram | Materials | A systemic herbicide used for general woody plant control. Product is typically used in these practices 314, 595, 666, and 645. Refer to WIN-PST for product names and active ingredients. Materials only. | Acre | 12.63
339 | Herbicide, Sethoxydim | Materials | A selective post emergence herbicide used to control annual and perennial grass weeds. Refer to WIN-PST for product names and active ingredients. Materials only. | Acre | 19.03
345 | Herbicide, Simazine | Materials | Product is typically used in this practice 645. Refer to WIN-PST for product names and active ingredients. Materials only. | Acre | 7.67
344 | Herbicide, Sulfometuron & metsulfuron | Materials | Product is typically used in this practice 666. Refer to WIN-PST for product names and active ingredients. Materials only. | Acre | 22.78
340 | Herbicide, Sulfometuron-methyl | Materials | Used for the control of annual and perennial grasses and broad leaved weeds in non-crop land. Product is typically used in these practices 645 and 595. Refer to WIN-PST for product names and active ingredients. Materials only. | Acre | 34.18
2043 | Herbicide, sulfosulfuron | Materials | Refer to WIN-PST for product names and active ingredients. Materials only. | Acre | 28.09
1095 | Herbicide, Surfactant | Materials | Surfactants reduce the surface tension of water to produce more uniform coverage and penetration of herbicides, and weed killers. Paraffin Based Petroleum Surfactant. Refer to WIN-PST for product names and active ingredients. Materials only. | Acre | 1.09
343 | Herbicide, Tebuthiuron | Materials | Product is typically used in this practice 314. Refer to WIN-PST for product names and active ingredients. Materials only. | Acre | 69.25
1321 | Herbicide, Triazine | Materials | Broad spectrum herbicide. Refer to WIN-PST for product names and active ingredients. Materials only. | Acre | 41.1
338 | Herbicide, Triclopyor | Materials | Triclopyr butoxyethyl ester (BEE) is a selective foliar and root absorbed, translocated herbicide used for control of woody and broadleaf plants. Product is typically used in these practices 595, 314, 645 and 666. Refer to WIN-PST for product names and a | Acre | 61.01
1278 | Hoop House, gothic style, base package | Materials | Includes heavy-duty, gothic framework complete with all predrilled steel, hardware and instructions. Includes 6 mil 4-year polyethylene film to cover tunnel, roll-up sides, lumber, and polylock for sides and ends for a gothic style (peaked top) hoop house | Square Foot | 3.01
1277 | Hoop House, quonset style, base package | Materials | Includes the framework complete with all predrilled steel, hardware and instructions. Includes 6 mil 4-year polyethylene film to cover tunnel, and polylock for sides and ends for a quonset style (round top) hoop house. Materials and shipping only, does n | Square Foot | 2.6
122 | Illinois Bundleflower (Desmanthus illinoensis) | Materials | Native Legumes and shipping. | Pound | 27.94
1624 | Incinerator, 200 lb | Materials | Poultry and livestock incinerator with an approximate chamber capacity of 200 lb carcass weight. Includes equipment and after burner only. | Each | 6025
1625 | Incinerator, 400 lb | Materials | Poultry and livestock incinerator with an approximate chamber capacity of 400 lb carcass weight. Includes equipment and after burner only. | Each | 6825
1626 | Incinerator, 600 lb | Materials | Poultry and livestock incinerator with an approximate chamber capacity of 600 lb carcass weight. Includes equipment and after burner only. | Each | 8800
78 | Indian Grass, Tomahawk (Sorghastrum nutans) | Materials | Native Grasses and shipping. | Pound | 12.63
1467 | Indian Ricegrass (Oryzopsis hymeonoides) | Materials | Native Grasses & shipping | Pound | 7.58
315 | Insect Netting | Materials | The use of insect barrier netting. | Square Foot | 0.13
2272 | Insulation material, cellulose | Materials | Cellulose insulation. Unit is a measurement of the in-place volume after being blown. Includes materials only. | Cubic Foot | 0.66
1196 | Insulation, Fiberglass or cellulose, R-15 | Materials | Fiberglass or cellulose insulation R-15, includes materials, equipment and labor to install. | Square Foot | 0.61
1197 | Insulation, Panel, R-11 with sheathing | Materials | "Insulated wall panel typically 3.5"" fiberglass batts (R-11), vapor barrier and OSB sheathing, or equal, includes materials, equipment and labor to install." | Square Foot | 4.08
1198 | Insulation, polyurethane, R-7, with sheathing skirt | Materials | "Closed-cell polyurethane foam insulation (minimum 1"" thickness (R-7) with a protective sheeting barrier on lower 2 feet of wall height. Includes materials, equipment and labor to install." | Square Foot | 0.91
1468 | Intermediate Wheatgrass (Agropyron intermedium) | Materials | Introduced Grasses & shipping | Pound | 3.09
317 | Irrigation, Center pivot system with appurtenances, fixed cost portion | Materials | Fixed cost portion of the center pivot system with appurtenances. This portion includes the following items: pivot point, pipe, towers, pad, controls, sprinklers, installation. | Each | 1117.65
318 | Irrigation, Center pivot system with appurtenances, variable cost portion | Materials | Variable cost portion of the center pivot system with appurtenances. This portion includes the following items: pivot point, pipe, towers, pad, controls, sprinklers, installation. | Foot | 61.74
1122 | Irrigation, Cranberry, Replace | Materials | Replace a solid set system with a high uniformity layout and heads | Acre | 2965.14
1121 | Irrigation, Cranberry, Retrofit | Materials | Retrofit an existing solid set by moving heads and replacing heads with high uniformity heads | Acre | 1275.42
329 | Irrigation, Filtration Unit | Materials | Filtration Unit | Gallons per Minute | 2.05
321 | Irrigation, Handline, w/Appurtenances | Materials | System: Handline - w/Appurtenances | Foot | 5.06
323 | Irrigation, Pod System, w/Appurtenances | Materials | System: Pod System - w/Appurtenances | Each | 214.73
324 | Irrigation, Solid Set, w/Appurtenances | Materials | System: Solid Set - w/Appurtenances | Acre | 2140.1
1480 | Irrigation, Sprinkler Package, Renozzle or Retrofit, with drops and pressure regulators | Materials | Sprinkler Package - Rennovation including sprinkler nozzle addition, and/or replacement, including new pressure regulators and drops. | Foot | 5.1
325 | Irrigation, Wheel line with appurtenances, fixed price portion. | Materials | Fixed cost portion of the wheel line system with appurtenances. This portion includes the following items: mover, pipe, sprinklers, wheels, installation. | Each | 4090.7
326 | Irrigation, Wheel line with appurtenances, variable price portion. | Materials | Variable cost portion of the wheel line system with appurtenances. This portion includes the following items: pipe, sprinklers, wheels, installation. Does not include a mover. | Foot | 8.36
91 | Kentucky Bluegrass (Poa pratensis) | Materials | Introduced Perennial Grasses and shipping. | Pound | 3.02
108 | Kura Clover (Trifolium ambiguum) | Materials | Introduced Legumes and shipping. | Pound | 10.45
109 | Ladino Clover (Trifolium repens) | Materials | Introduced Legumes and shipping. | Pound | 3.74
164 | Lanceleaf Coreopsis (Coreopsis lanceolata) | Materials | Native Forbs and shipping. | Pound | 33.34
1747 | Leaching galley | Materials | Leaching galley, precast concrete 4' x 4' x 4', Materials only. | Each | 259.83
123 | Leadplant (Amorpha canescens) | Materials | Native Legumes and shipping. | Pound | 148.45
110 | Lespedeza, Korean, Annual (Kummerowia stipulacea) | Materials | Introduced Legumes and shipping. | Pound | 2.67
111 | Lespedeza, Sericea, AU-Grazer (Lespedeza cuneata) | Materials | Introduced Legumes and shipping. | Pound | 5.36
1166 | Lighting, bulb, CFL, 8 watt | Materials | 8 watt compact fluorescent lamp (CFL), typically 4100 Kelvin, dimmable, grow-out bulb, industrial grade, suitably protected from dirt accumulation. Materials only. | Each | 15.31
1167 | Lighting, bulb, LED, 6 watt | Materials | 6 watt light emitting diode (LED), typically 3700 Kelvin, dimmable, grow-out bulb; industrial grade; suitably protected from dirt accumulation. Materials only. | Each | 31.98
1168 | Lighting, fixture, Fluorescent, 75 watt | Materials | 75 watt fluorescent lamp fixture with T5 or T8 lamps and ballast. Materials only. | Each | 372.35
75 | Lime, ENM | Materials | Fertilizer: Limestone Spread on field. | Ton | 23.98
322 | Linear Move System with appurtenances | Materials | Linear Move system including: central tower, lateral towers, pipes, sprinklers, controllers, installation. | Acre | 1099.21
277 | Liner, Bottomless, 25' diameter | Materials | Tank Liner for bottomless tank as alternative to concrete | Each | 3431.48
79 | Little Blue Stem (Schizachyrium scoparium) | Materials | Native Grasses and shipping. | Pound | 15.43
2035 | Log, un-anchored | Materials | Price of log picked up at the Mill. Includes material only. | Ton | 37.12
1609 | Lumber, planks, posts and timbers, treated | Materials | "Treated dimension lumber with nominal thickness greater than 2"". Includes lumber and fasteners. Does not include labor." | Board Foot | 1.2
1623 | Lumber, planks, posts and timbers, untreated | Materials | "Untreated dimension lumber with nominal thickness greater than 2"". Includes lumber and fasteners. Does not include labor." | Board Foot | 1.11
1612 | Lumber, planks, posts and timbers, untreated, rot resistant | Materials | "Untreated dimension lumber with nominal thickness greater than 2"" milled from rot resistant species such as cedar. Includes lumber and fasteners. Does not include labor." | Board Foot | 1.67
143 | Lupine (Lupinus perennis) | Materials | Native Forbs and shipping. | Pound | 98.44
2136 | Manhole, 4' x 10' | Materials | Precast Manhole with base and top delivered. 4' diameter x 10' depth. | Each | 2227.91
1053 | Manhole, 4' x 4' | Materials | Precast Manhole with base and top delivered. 4' diameter x 4' depth. | Each | 1671.66
2106 | Manhole, 4' x 8' | Materials | Precast Manhole with base and top delivered. 4' diameter x 8' depth. | Each | 1793.38
2107 | Manhole, 6' x 10' | Materials | Precast Manhole with base and top delivered. 6' diameter x 10' depth. | Each | 5590
264 | Manure | Materials | Organic matter can be used as organic fertilizer in agriculture | Ton | 26.12
1766 | Manure agitator, mixing depth 10 to 15 feet deep | Materials | Agitator to move put settled manure solids into suspension for removal from an animal waste storage structure. Materials only. | Each | 17000
1767 | Manure agitator, mixing depth greater than 15 feet deep. | Materials | Agitator to move put settled manure solids into suspension for removal from an animal waste storage structure. Materials only. | Each | 25000
1768 | Manure agitator, mixing depth less than 10 feet. | Materials | Agitator to move put settled manure solids into suspension for removal from an animal waste storage structure. Materials only. | Each | 11000
1769 | Manure agitator, with electrical hook-up and appurtenances | Materials | Liquid manure agitator with electrical hook-up and appurtenances. Materials only. | Each | 15000
2108 | Manure channel, precast, 3' x 4' | Materials | "Precast manure ""U"" channel; 3 ft wide x 4 ft deep. Materials only." | Foot | 187
1770 | Manure flush flow control system with appurtenances | Materials | Flow control valves, elbows, tees, thrush blocks, pipe and Z riser for flush flow with fabricated outlet cover. Materials and installation. | Each | 45000
1751 | Manure Gasifier, (1,200lb/hour) | Materials | Gasifier unit which will process up to 1,200 lb/hour. Includes equipment and labor. | Each | 665600
1752 | Manure Gasifier, (3,000lb/hour) | Materials | Gasifier unit which will process up to 3,000 lb/hour. Includes equipment and labor. | Each | 1200000
1748 | Manure Gasifier, (300lb/hour) | Materials | Gasifier unit which will process up to 300 lb/hour. Includes equipment and labor. | Each | 145000
1749 | Manure Gasifier, (600lb/hour) | Materials | Gasifier unit which will process up to 600 lb/hour. Includes equipment and labor. | Each | 260000
1750 | Manure Gasifier, (900lb/hour) | Materials | Gasifier unit which will process up to 900 lb/hour. Includes equipment and labor. | Each | 416000
1772 | Manure Transfer, 300' Conveyor belt system | Materials | Conveyor belt system consisting of 3 conveyors. 100 ft collection conveyor to a 10 ft x 10 ft lean-to with a concrete floor and metal walls on the outside of the animal housing building to a 100 ft long vertical lift conveyor that drops to a 100 ft long p | Each | 25730
1773 | Manure Transfer, Auger or screw conveyor to transfer waste solids | Materials | Auger or screw conveyor to transfer waste solids to a storage facility or manure spreading equipment. Includes shipping. | Each | 4225.33
1774 | Manure Transfer, Elevator stacker | Materials | 60' manure elevator - Cost includes elevator chute, drive unit, electric motor, chain w/ paddles, and support system. Includes shipping. | Each | 17712
1775 | Manure Transfer, Sand/Manure 'Boat' channel cleaner | Materials | System to transfer sand laden manure through a manure gutter towards a waste storage facility without creating a human safety hazard. Consists of a concrete gutter with a belt driven boat system and reception pit with transfer pipeline. Includes shipping | Each | 18788
1124 | Mating disruption dispensers | Materials | Mating disruption dispensers | Acre | 159.8
1093 | Meadow Bromegrass (Bromus biebersteinii) | Materials | Introduced Perennial Grasses and shipping. | Pound | 3.32
1487 | Micro Irrigation, buried drip tubing | Materials | Tubing that is installed underground for Sub-surface drip irrigation, includes installation, and connections to the supply and flushing laterals. Tubing has emitters built in. Includes labor. | Foot | 0.07
1485 | Micro Irrigation, control valves and timers | Materials | Automatic controller and timer, to turn on and off the sets for micro irrigation, installation and valves. Based on control unit, not number of valves controlled. | Each | 2537
1483 | Micro Irrigation, disk filter | Materials | Disk filter for Micro irrigation system. Includes filters, plumbing, connections and automatic controller. Unit is complete and installed. | Each | 2290.66
2170 | Micro Irrigation, drip irrigation system, small scale | Materials | Permanently installed above ground, small scale, micro-irrigation system. Includes miniature emitters, tubes, or applicators placed along a water delivery line. Includes materials and shipping only. | Square Foot | 0.6
1489 | Micro Irrigation, emitters or sprays and tubing | Materials | Emitters or sprays that are installed above ground for micro or drip irrigation. Includes installation and connections to the supply and flushing laterals. Tubing for the emitters is included in this item. | Foot | 0.15
1482 | Micro Irrigation, media filter | Materials | Sand or media filter for Micro irrigation system. Includes filters, plumbing, connections and automatic controller. Unit is complete and installed. | Each | 5289.33
1617 | Micro Irrigation, screen filter, < 100 gpm | Materials | Screen filter for Micro Irrigation used in small systems. Includes filter. No controls are included or needed. | Each | 39.85
1484 | Micro Irrigation, screen filter, ≥ 100 gpm | Materials | Screen filter for Micro irrigation system with 100 gpm or greater capacity. Includes filters, plumbing, connections and automatic controller. Unit is complete and installed. | Each | 722
1488 | Micro Irrigation, surface drip tubing or tape | Materials | Tubing or Tape is installed above ground for surface drip irrigation, includes installation, and connections to the supply and flushing laterals. Tubing has emitters built in. | Foot | 0.27
298 | Miscellaneous, containers, traps, etc. | Materials | Pheromone Traps, Culture container with lid | Each | 2.89
1632 | Mortality Gasifier, 1,200 lb Capacity | Materials | 1,200 pound capacity mortality gasifier unit. Includes gasifier, refrigeration unit, roof structure and labor | Each | 102774
1629 | Mortality Gasifier, 275 lb Capacity | Materials | 275 pound capacity mortality gasifier unit. Includes gasifier, refrigeration unit, roof structure and labor. | Each | 65115.5
1630 | Mortality Gasifier, 400 lb Capacity | Materials | 400 pound capacity mortality gasifier unit. Includes gasifier, refrigeration unit, roof structure and labor | Each | 78069.5
1631 | Mortality Gasifier, 800 lb Capacity | Materials | 800 pound capacity mortality gasifier unit. Includes gasifier, refrigeration unit, roof structure and labor | Each | 90207.5
1169 | Motor, electric, NEMA Premium, 1 HP | Materials | Premium NEMA approved electric motor, 1 Horsepower and all required appurtenances. Materials only. | Each | 445.52
1172 | Motor, electric, NEMA Premium, 10 HP | Materials | Premium NEMA approved electric motor, 10 Horsepower and all required appurtenances. Materials only. | Each | 960.84
1174 | Motor, electric, NEMA Premium, 100 HP | Materials | Premium NEMA approved electric motor, 100 Horsepower and all required appurtenances. Materials only. | Each | 8640.29
1170 | Motor, electric, NEMA Premium, 2 HP | Materials | Premium NEMA approved electric motor, 2 Horsepower and all required appurtenances. Materials only. | Each | 481.52
1175 | Motor, electric, NEMA Premium, 200 HP | Materials | Premium NEMA approved electric motor, 200 Horsepower and all required appurtenances. Materials only. | Each | 16107.25
1437 | Motor, electric, NEMA Premium, 200 to 299 hp | Materials | Premium NEMA approved Electric Motor and required appurtenances. 200 to 299 hp (148 - 221 kW). Materials only. | Horse Power | 102.61
1438 | Motor, electric, NEMA Premium, 300 to 399 hp | Materials | Premium NEMA approved Electric Motor and required appurtenances. 300 to 399 hp (222 - 295 kW). Materials only. | Horse Power | 115.91
1439 | Motor, electric, NEMA Premium, 400 to 499 hp | Materials | Premium NEMA approved Electric Motor and required appurtenances. 400 to 499 hp (296 - 372 kW). Materials only. | Horse Power | 118.72
1171 | Motor, electric, NEMA Premium, 5 HP | Materials | Premium NEMA approved electric motor, 5 Horsepower and all required appurtenances. Materials only. | Each | 777.25
1173 | Motor, electric, NEMA Premium, 50 HP | Materials | Premium NEMA approved electric motor, 50 Horsepower and all required appurtenances. Materials only. | Each | 3499.31
1440 | Motor, electric, NEMA Premium, 500 hp and greater | Materials | Premium NEMA approved Electric Motor and required appurtenances. 500 hp and greater (373+ kW). Materials only. | Horse Power | 117.95
1154 | Motor, electric, VSD, 10 HP | Materials | Variable speed drive electric motor, 10 Horsepower and all required appurtenances. Materials only. | Horsepower | 286.9
1156 | Motor, electric, VSD, 100 HP | Materials | Variable speed drive electric motor, 100 Horsepower and all required appurtenances. Materials only. | Horsepower | 115
1157 | Motor, electric, VSD, 200 HP | Materials | Variable speed drive electric motor, 200 Horsepower and all required appurtenances. Materials only. | Horsepower | 114.5
1155 | Motor, electric, VSD, 50 HP | Materials | Variable speed drive electric motor, 50 Horsepower and all required appurtenances. Materials only. | Horsepower | 174.8
1430 | Motor, IC Engine, 100-199 HP | Materials | Most current Tier-level Diesel or Cleaner Engine and required appurtenances. 100 to 199 bhp. Materials only. | Horsepower | 146.6
1432 | Motor, IC Engine, 200-299 HP | Materials | Most current Tier-level Diesel or Cleaner Engine and required appurtenances. 250 to 299 bhp. Materials only. | Horsepower | 174.86
1428 | Motor, IC Engine, 25-49 HP | Materials | Most current Tier-level Diesel or Cleaner Engine and required appurtenances. 25 to 49 bhp. Materials only. | Horsepower | 140.71
1433 | Motor, IC Engine, 300-399 HP | Materials | Most current Tier-level Diesel or Cleaner Engine and required appurtenances. 300 to 399 bhp. Materials only. | Horsepower | 165.95
1434 | Motor, IC Engine, 400-499 HP | Materials | Most current Tier-level Diesel or Cleaner Engine and required appurtenances. 400 to 499 bhp. Materials only. | Horsepower | 151.28
1435 | Motor, IC Engine, 500-599 HP | Materials | Most current Tier-level Diesel or Cleaner Engine and required appurtenances. 500 to 599 bhp. Materials only. | Horsepower | 141.95
1429 | Motor, IC Engine, 50-99 HP | Materials | Most current Tier-level Diesel or Cleaner Engine and required appurtenances. 50 to 99 bhp. Materials only. | Horsepower | 111.6
1436 | Motor, IC Engine, 600 HP and greater | Materials | Most current Tier-level Diesel or Cleaner Engine and required appurtenances. 600 and greater bhp. Materials only. | Horsepower | 138.46
1427 | Motor, IC Engine, less than 25 HP | Materials | Most current Tier-level Diesel or Cleaner Engine and required appurtenances. Less than 25 bhp. Materials only. | Horsepower | 297.82
1304 | Mulch, biodegradable plastic, 0.8 mil | Materials | 0.8 mil starch-based biodegradable plastic mulch, with anchoring. Materials only. | Square Yard | 0.64
1303 | Mulch, polyethylene plastic, 1.0 mil | Materials | 1.0 mil polyethylene plastic mulch, with anchoring. Materials only. | Square Yard | 0.68
1214 | Mulching, straw or hay | Materials | Use of straw or hay for temporary ground cover. Includes application and methods necessary to keep in place such as tacking or crimping. Includes materials, equipment and labor. | Acre | 2486.48
2016 | Mule's Ears (Wyethia angustifolia) | Materials | Native Forbs & shipping | Pound | 100.45
263 | Muriate of Potash | Materials | Approved for Organic Systems - Muriate of Potash | Pound | 0.9
2013 | Narrow-leaved Milkweed (Asclepias fascicularis) | Materials | Native Forbs & shipping | Pound | 355.3
1847 | Native Aquatic Plants, Emergent - Arrow Arum (Peltandra virginica) | Materials | Arrow Arum. Native aquatic, plugs. Plants are emergent. All required materials for establishing vegetation. Includes material and shipping. | Each | 1.87
1846 | Native aquatic plants, emergent - Iris (Iris versicolor, Iris Virginica) | Materials | Native aquatic irises, plug/division/bulb. Plants are emergent. All required materials for establishing vegetation. Includes material and shipping. | Each | 2.04
1843 | Native Aquatic Plants, Emergent - Sedges (Carex spp.), Plug | Materials | Native aquatic sedge plugs. Plants are emergent. All required materials for establishing vegetation. Includes materials and shipping. | Each | 1.2
1850 | Native Aquatic Plants, Emergent - Sweetflag (Acorus americana) | Materials | Sweetflag. Native aquatic, plugs. Plants are emergent. All required materials for establishing vegetation. Includes material and shipping. | Each | 1.74
1851 | Native Aquatic Plants, Emergent - Tussock Sedge (Carex stricta) | Materials | Tussock Sedge. Native aquatic, plugs. Plants are emergent. All required materials for establishing vegetation. Includes material and shipping. | Each | 1.3
1737 | Native Aquatic Plants, emergent -Prairie Cordgrass | Materials | Prairie Cordgrass plugs. Initial vegetation for vertical cell constructed wetland. Materials and shipping. | Each | 2.02
1859 | Native Aquatic Plants, Submerged - Burreed (Sparganium americanum) | Materials | Burreed. Native aquatic, plugs. Plants are submerged. All required materials for establishing vegetation. Includes material and shipping. | Each | 1.76
1856 | Native Aquatic Plants, Submerged - Chairmaker's Bulrush (Schoenoplectus americanus) | Materials | Chairmaker's Bulrush. Native aquatic, plugs. Plants are submerged. All required materials for establishing vegetation. Includes material and shipping. | Each | 1.64
1855 | Native Aquatic Plants, Submerged - Hard-stem Bulrush (Schoenoplectus acutus) | Materials | Hard-stem Bulrush. Native aquatic, plugs. Plants are submerged. All required materials for establishing vegetation. Includes material and shipping. | Each | 1.56
1854 | Native Aquatic Plants, Submerged - Northern Arrowhead / Duck Potato (Sagittaria latifolia) | Materials | Northern Arrowhead. Native aquatic, plugs. Plants are submerged. All required materials for establishing vegetation. Includes material and shipping. | Each | 1.8
1848 | Native Aquatic Plants, Submerged - Pickerelweed (Pontederia cordata) | Materials | Pickerelweed. Native aquatic, plugs. Plants are submerged. All required materials for establishing vegetation. Includes material and shipping. | Each | 2
1858 | Native Aquatic Plants, Submerged - Soft-stem Bulrush (Schuenoplectus tabernaemontani) | Materials | Soft-stem Bulrush. Native aquatic, plugs. Plants are submerged. All required materials for establishing vegetation. Includes material and shipping. | Each | 1.65
1857 | Native Aquatic Plants, Submerged - Three Square Bulrush (Schoenoplectus pungens) | Materials | Three Square Bulrush. Native aquatic, plugs. Plants are submerged. All required materials for establishing vegetation. Includes material and shipping. | Each | 1.71
1852 | Native Aquatic Plants, Submerged - Water Plantain (Alisma plantago-aquatica) | Materials | Water Plantain. Native aquatic, plugs. Plants are submerged. All required materials for establishing vegetation. Includes material and shipping. | Each | 1.15
1844 | Native Aquatic Plants, Submerged - White Water Lily (Nymphaea odorata) | Materials | White Water Lily. Native aquatic, tuber. Plants are submerged. All required materials for establishing vegetation. Includes material and shipping. | Each | 1.63
1849 | Native Aquatic Plants, Submerged - Wild Celery/American eelgrass (Vallisneria americana) | Materials | Wild Celery/American eelgrass. Native aquatic, tubers. Plants are submerged. All required materials for establishing vegetation. Includes material and shipping. | Each | 0.92
1853 | Native Aquatic Plants, Submerged - Yellow Water Lily (Nymphaea luteam) | Materials | Yellow Water Lily. Native aquatic, oxygenating vegetation to provide fish habitat, tubers. Plants are submerged. All required materials for establishing vegetation. Includes material and shipping. | Each | 1.44
1877 | Needle Spikerush (Eleocharis acicularis) | Materials | Native Rush and shipping, plug or rhizome | Each | 4.36
134 | New England Aster (Aster novae-angliae) | Materials | Native Forbs and shipping. | Pound | 335.3
69 | Nitrogen (N), Ammonium Nitrate | Materials | Price per pound of N supplied by Ammonium Nitrate. Price is not per pound of total product applied, no conversion is needed. | Pound | 0.73
70 | Nitrogen (N), Ammonium Sulfate | Materials | Price per pound of N supplied by Ammonium Sulfate. Price is not per pound of total product applied, no conversion is needed. | Pound | 0.99
68 | Nitrogen (N), Anhydrous Ammonia | Materials | Price per pound of N supplied by Anhydrous Ammonia. Price is not per pound of total product applied, no conversion is needed. | Pound | 0.5
72 | Nitrogen (N), UAN | Materials | Price per pound of N supplied by UAN. Price is not per pound of total product applied, no conversion is needed. | Pound | 0.67
71 | Nitrogen (N), Urea | Materials | Price per pound of N supplied by Urea. Price is not per pound of total product applied, no conversion is needed. | Pound | 0.6
266 | Nitrogen, Organic | Materials | ORGANIC Nitrogen | Pound | 2.41
260 | Nitrogen-Urease inhibitor | Materials | Nitrogen-Urease inhibitor | Acre | 9.87
135 | Nodding Sticktight (Bidens cernua) | Materials | Native Forbs and shipping. | Pound | 205.45
130 | Nodding Wild Onion (Allium cernuum) | Materials | Native Forbs and shipping. | Pound | 168.05
2155 | Northern Wild Rice (Zizania Palustrus) | Materials | Native Grasses and shipping. | Pound | 5.7
1052 | Nose Pump | Materials | Materials and delivery | Each | 392.62
1127 | Nutritional Balance Analyzer, fecal sample analysis only | Materials | NIRS fecal analysis, animal performance report | Each | 35.9
1128 | Nutritional Balance Analyzer, fecal sample analysis with consultation | Materials | NIRS fecal analysis, animal performance report, with consultation | Each | 70.9
197 | Oats (Avena sativa) | Materials | Small Grains, Cover Crops. Shipping not included. | Pound | 0.46
153 | Ohio Spiderwort (Tradescantia ohioensis) | Materials | Native Forbs and shipping. | Pound | 171.45
168 | Oilseed Radish (Raphanus sativus var. oleiformis) | Materials | Brassicas / Non-Legume Broadleaf, Cover Crops and shipping. | Pound | 3.56
1875 | Olney's Bulrush (Scirpus americanus) | Materials | Native Rush and shipping, plug or rhizome | Each | 0.86
92 | Orchard Grass (Dactylis glomerata) | Materials | Introduced Perennial Grasses and shipping. | Pound | 2.04
1470 | Pacific aster (Aster chilensis) | Materials | Native Forbs & shipping | Pound | 220.45
1497 | Painting, concrete surface, impermeable | Materials | Painting of concrete surfaces with an impermeable coating. Includes materials and application. | Square Foot | 0.9
2165 | Painting, steel surface, Impermeable | Materials | Painting of steel surface with an impermeable coating. Includes materials and application | Square Foot | 0.74
1494 | Palmer's Penstemon (Penstemon palmeri) | Materials | Native Forbs & shipping | Pound | 53.01
125 | Partidge Pea (Chamaecrista fasciculata) | Materials | Native Legumes and shipping. | Pound | 15.7
147 | Pasture Rose (Rosa carolina) | Materials | Native Forbs and shipping. | Pound | 300.45
179 | Pearl Millet (Pennisetum glaucum) | Materials | Annual Grasses, Cover Crops and shipping. | Pound | 1.86
93 | Perennial Ryegrass (Lolium perenne) | Materials | Introduced Perennial Grasses and shipping. | Pound | 1.94
267 | Phosphorus, Organic | Materials | ORGANIC Phosphorus | Pound | 2.89
73 | Phosphorus, P2O5 | Materials | Price per pound of P2O5 supplied by Superphosphate. Price is not per pound of total product applied, no conversion is needed. | Pound | 0.65
1326 | Pipe, ACMP, weight priced | Materials | Aluminum Corrugated Metal Pipe (ACMP) pipe priced by the weight of the pipe materials. Materials only. | Pound | 4.61
1382 | Pipe, aluminum, smooth wall, weight priced | Materials | Aluminum manufactured into smooth wall pipe | Pound | 3.92
1589 | Pipe, CMP, 14-12 gauge, weight priced | Materials | 14 and 12 gauge galvanized helical corrugated metal pipe priced by the weight of the pipe materials. Materials only. | Pound | 0.78
1322 | Pipe, CMP, 18-16 gauge, weight priced | Materials | 18 & 16 gauge galvanized helical corrugated metal pipe priced by the weight of the pipe materials. Materials only. | Pound | 1.13
1607 | Pipe, concrete cylinder pipe, DIF priced | Materials | Concrete cylinder pipe pressure pipe, 150 psi. priced by the diameter inch / foot length of the pipe materials. Materials only. | Diameter Inch Foot | 4.27
1379 | Pipe, HDPE, smooth wall, weight priced | Materials | High Density Polyethylene (HDPE) compound manufactured into smooth wall pipe. Materials only. | Pound | 2.48
1385 | Pipe, PE, collapsible, weight priced | Materials | Polyethylene (PE) compound manufactured into collapsible tubing | Pound | 1.35
2119 | Pipe, PVC, gated, weight priced | Materials | Gated Polyvinyl Chloride (PVC) pipe priced by the weight of the pipe materials. Materials only. | Pound | 1.74
1408 | Pipe, PVC, Schedule 80, Perforated | Materials | "Materials: 12"" Diameter schedule 80 perforated pvc pipe - ASTM D1785" | Foot | 35.09
1325 | Pipe, smooth steel, weight priced | Materials | Smooth Steel pipe priced by the weight of the pipe materials. Materials only. | Pound | 1.15
1381 | Pipe, steel, smooth wall, galvanized, weight priced | Materials | Steel manufactured into galvanized smooth wall pipe | Pound | 1.54
170 | Plantain (Plantago lanceolata L.) | Materials | Brassicas / Non-Legume Broadleaf, Cover Crops and shipping. | Pound | 2.45
1576 | Planting gel, polymer | Materials | Polymer planting gel that retains water around seedling roots. Materials only. | Pound | 10.08
1176 | Plate Cooler, ≤ 499 gal/hr capacity | Materials | Stainless Steel, dual pass plate cooler with < 499 gallon/hour capacity. Materials only. | Each | 5076.04
1180 | Plate Cooler, > 5,000 gal/hr capacity | Materials | Stainless Steel, dual pass plate cooler with > 5,000 gallon/hour capacity. Materials only. | Each | 17232.24
1179 | Plate Cooler, 1,000 - 4,999 gal/hr capacity | Materials | Stainless Steel, dual pass plate cooler with 1,000 - 4,999 gallon/hour capacity. Materials only. | Each | 12922.32
1177 | Plate Cooler, 500 - 749 gal/hr capacity | Materials | Stainless Steel, dual pass plate cooler with 500 - 749 gallon/hour capacity. Materials only. | Each | 9232.64
1178 | Plate Cooler, 750 - 999 gal/hr capacity | Materials | Stainless Steel, dual pass plate cooler with 750 - 999 gallon/hour capacity. Materials only. | Each | 12158.49
1647 | Plug Flow Control Building, large | Materials | Controls for operating digester and boiler system (>2000 AU). Includes labor and equipment. | Each | 170946
1642 | Plug Flow Control Building, medium | Materials | Controls for operating digester and boiler system (1000-2000 AU). Includes labor and equipment. | Each | 69259
1637 | Plug Flow Control Building, small | Materials | Controls for operating digester and boiler system (<1000 AU). Includes labor and equipment. | Each | 69259
1644 | Plug Flow Digester, large | Materials | Concrete plug flow anaerobic digester which includes poured walls, floor and top. Sized for large livestock operations (>2000 AU). Also included are any necessary reception and mixing tanks. Includes labor and equipment. | Each | 490049
1639 | Plug Flow Digester, medium | Materials | Concrete plug flow anaerobic digester which includes poured walls, floor and top. Sized for medium sized livestock operations (1000-2000 AU). Also included are any necessary reception and mixing tanks. Includes labor and equipment. | Each | 490049
1648 | Plug Flow Flare, large | Materials | Flare excess gas to convert from methane to carbon dioxide (>2000 AU). Includes labor and equipment. | Each | 22943
1643 | Plug Flow Flare, medium | Materials | Flare excess gas to convert from methane to carbon dioxide (1000-2000 AU). Includes labor and equipment. | Each | 12313
1638 | Plug Flow Flare, small | Materials | Flare excess gas to convert from methane to carbon dioxide (<1000 AU). Includes labor and equipment. | Each | 12313
1646 | Plug Flow Gas Collection System, large | Materials | Piping and collection system for biogas (>2000 AU). Includes labor and equipment. | Each | 88450
1641 | Plug Flow Gas Collection System, medium | Materials | Piping and collection system for biogas (1000-2000 AU). Includes labor and equipment. | Each | 40273
1636 | Plug Flow Gas Collection System, small | Materials | Piping and collection system for biogas (<1000 AU). Includes labor and equipment. | Each | 38221
1645 | Plug Flow Heat Piping System, large | Materials | Piping installed in and/or around the digester for circulating heated liquid to maintain the necessary temperatures for efficient digester operation (>2000 AU). Includes labor and equipment. | Each | 269577
1640 | Plug Flow Heat Piping System, medium | Materials | Piping installed in and/or around the digester for circulating heated liquid to maintain the necessary temperatures for efficient digester operation (1000-2000 AU). Includes labor and equipment. | Each | 191680
1635 | Plug Flow Heat Piping System, small | Materials | Piping installed in and/or around the digester for circulating heated liquid to maintain the necessary temperatures for efficient digester operation (<1000 AU). Includes labor and equipment. | Each | 138494
1833 | Plywood, 3/4 inch, untreated | Materials | Untreated 4' x 8' sheets of 3/4 inch exterior grade plywood | Each | 23.12
2048 | Pole, Utility, Nesting Platform | Materials | Fabrication and installation of avian nesting platform. Includes all equipment, labor and material needed to install utility pole with a nesting platform. | Foot | 33.45
245 | Poly film, 6 mil. | Materials | 6 mil, polyethylene, black | Square Foot | 0.07
1391 | Porous Paver, polyethylene | Materials | "Polyethylene porous paver, interlocking, polyethylene paving units, 2"" or less depth, typically 20""x40"" units. Includes materials and shipping only." | Square Foot | 3.15
1046 | Post Frame Building, enclosed 4 sides | Materials | Enclosed post frame building, four walls. Includes materials, labor and equipment costs. | Square Foot | 9.77
17 | Post, Steel T, 1.33 lbs, 10' | Materials | Steel Post, Studded 10' - 1.33 lb | Each | 12.44
15 | Post, Steel T, 1.33 lbs, 6' | Materials | Steel Post, Studded 6' - 1.33 lb | Each | 7.59
16 | Post, Steel T, 1.33 lbs, 8' | Materials | Steel Post, Studded 8' - 1.33 lb | Each | 9.17
74 | Potassium, K2O | Materials | K2O supplied by Muriate Of Potash. Price is not per pound of total product applied, no conversion is needed. | Pound | 0.52
268 | Potassium, Organic | Materials | ORGANIC Potassium | Pound | 1.28
1831 | Poultry Litter Incinerator (2 million BTU unit) | Materials | 2 million BTU Boiler, Type c, low pressure with a chain grate stoker. System includes automated ash handling, soot blowers, and dust collection. In addition a PLC control system for overall operation, a short inclined elevator to load system and a 5-10 c | Each | 201508.04
1753 | Poultry Litter Incinerator (200/lb/day) | Materials | Poultry litter incinerator unit which will process up to 200 lb/hour. Includes equipment and labor. | Each | 225000
159 | Prairie Cinquefoil (Potentilla arguta) | Materials | Native Forbs and shipping. | Pound | 168.78
1872 | Prairie Cordgrass (Spartina pectinata) | Materials | Native Grasses and shipping, plug or rhizome | Each | 0.86
160 | Prairie Coreopsis (Coreopsis palmata) | Materials | Native Forbs and shipping. | Pound | 366.7
150 | Prairie Dock (Silphium terebinthinaceum) | Materials | Native Forbs and shipping. | Pound | 260.87
80 | Prairie Dropseed (Sporobolus heterolepis) | Materials | Native Grasses and shipping. | Pound | 125.23
124 | Prairie False Indigo (Baptisia leucantha) | Materials | Native Legumes and shipping. | Pound | 180.45
2012 | Prairie Junegrass (Koeleria macrantha) | Materials | Native Grasses & shipping | Pound | 31.3
1461 | Predator Guard | Materials | Predator guards (i.e. stove pipes, cone, hole guard, etc.) for habitat boxes. Materials only | Each | 32.24
1738 | Prefabricated concrete septic tank, 1500 gal | Materials | Precast concrete septic tank, 1,500 gal. Materials only. | Each | 1589.88
1038 | Pressure Tank, 40 gallon | Materials |  | Each | 264
1039 | Pressure Tank, 80 gallon | Materials |  | Each | 859
293 | Property/Safety Signs | Materials | "Plastic Fence safety or property sign - Printed on both sides 6 pre-drilled holes for hanging or nailing. 7.5"" x 4.75""" | Each | 1.39
2069 | Pump intake screen, Linear, fixed cost portion | Materials | Fixed cost portion of linear fish intake pump screen including all adapters, o-rings, mounting tabs, and other accessories. This is the base cost for the system. Includes materials and shipping only. | Each | 468.1
2070 | Pump intake screen, Linear, variable cost portion | Materials | Variable cost portion of linear fish intake pump screen including all adapters, o-rings, mounting tabs, and other accessories. Includes materials and shipping only. | Gallons per Minute | 2.91
2075 | Pump intake screen, Manifold or combination type, fixed cost portion | Materials | Fixed cost portion of a manifold or combination of T/U shaped fish intake pump screen including all adapters, o-rings, mounting tabs, and other accessories. This is the base cost for the system. Includes materials and shipping only. | Each | 2548.85
2076 | Pump intake screen, Manifold or combination type, variable cost portion | Materials | Variable cost portion of a manifold or combination of T/U shaped fish intake pump screen including all adapters, o-rings, mounting tabs, and other accessories. Includes materials and shipping only. | Gallons per Minute | 3.04
2071 | Pump intake screen, T-shaped, fixed cost portion | Materials | Fixed cost portion of T-shaped fish intake pump screen including all adapters, o-rings, mounting tabs, and other accessories. This is the base cost for the system. Includes materials and shipping only. | Each | 1184.75
2072 | Pump intake screen, T-shaped, variable cost portion | Materials | Variable cost portion of T-shaped fish intake pump screen including all adapters, o-rings, mounting tabs, and other accessories. Includes materials and shipping only. | Gallons per Minute | 2.31
2073 | Pump intake screen, U-shaped, fixed cost portion | Materials | Fixed cost portion of T-shaped fish intake pump screen including all adapters, o-rings, mounting tabs, and other accessories. This is the base cost for the system. Includes materials and shipping only. | Each | 1640.5
2074 | Pump intake screen, U-shaped, variable cost portion | Materials | Variable cost portion of T-shaped fish intake pump screen including all adapters, o-rings, mounting tabs, and other accessories. Includes materials and shipping only. | Gallons per Minute | 2.39
1009 | Pump, < 5 HP - Pump and motor, fixed cost portion | Materials | Fixed cost portion of the Pump: < 5 HP - Pump and motor. This portion is a base cost for all Pump: < 5 HP and is not dependant on horsepower. The total cost of any Pump: < 5 HP will include this fixed cost plus a variable cost portion. The completed Pum | Each | 175.6
1010 | Pump, < 5 HP - Pump and motor, variable cost portion | Materials | Variable cost portion of the Pump: < 5 HP - Pump and motor. This portion IS dependent on the total horsepower for the Pump: < 5 HP. The total cost of any Pump: < 5 HP will include this variable cost plus the fixed cost portion. The completed Pump: < 5 HP | Horsepower | 229.73
1027 | Pump, < 50 HP, Pump & ICE power unit | Materials | Materials, labor, controls: < 50 HP Pump & ICE power unit | Horsepower | 205
1011 | Pump, > 5 HP - Pump and motor, fixed cost portion | Materials | "Fixed cost portion of the Pump: > 5 HP - Pump and motor, 2.5"" through 10"" discharge size, flows to 7000 gpm and heads to 325 ft. This portion is a base cost for all Pump: > 5 HP and is not dependant on horsepower. The total cost of any Pump: > 5 HP will" | Each | 2247.4
1012 | Pump, > 5 HP - Pump and motor, variable cost portion | Materials | "Variable cost portion of the Pump: > 5 HP - Pump and motor, 2.5"" through 10"" discharge size, flows to 7000 gpm and heads to 325 ft. This portion IS dependent on the total horsepower for the Pump: > 5 HP. The total cost of any Pump: > 5 HP will include thi" | Horsepower | 105.45
1028 | Pump, > 50 to 70 HP, Pump & ICE power unit | Materials | Materials, labor, controls: > 50 to 70 HP Pump & ICE power unit | Horsepower | 187
1029 | Pump, > 70 HP, Pump & ICE power unit | Materials | Materials, labor, controls: > 70 HP Pump & ICE power unit | Horsepower | 142
2215 | Pump, 40-80 hp axial flow/mixed flow | Materials | "Propeller pump to handle 10,000 - 20,000gpm axial flow/ mixed flow; 12"" - 24"" discharge, head (<20' to 25'), propeller type pump. Materials and shipping only." | Gallons per Minute | 1.1
1923 | Pump, Ag Water PTO, 1,000 GPM | Materials | "Materials, labor, controls: Ag Water PTO Pump 1,000 GPM - 8""" | Each | 6182.7
1115 | Pump, Ag Water PTO, 22 GPM | Materials | "Materials, labor, controls: Ag Water PTO Pump 22 GPM - 1""" | Each | 529
1116 | Pump, Ag Water PTO, 300 GPM | Materials | "Materials, labor, controls: Ag Water PTO Pump 300 GPM - 3""" | Each | 3100
1030 | Pump, Ag Water PTO, 6500 GPM | Materials | "Materials, labor, controls: Ag Water PTO Pump 6500 GPM - 12""" | Each | 12477.62
1984 | Pump, Bowl replacement, 30 to 100 HP | Materials | Includes all material and shop labor to replace/service the entire set of bowls for a vertical turbine pump, install new bowls as necessary, and all appurtenances and materials to connect to the existing well column. Typical of 100 to 300 feet of column d | Horsepower | 61.96
1024 | Pump, Chopper, Screw, >1 to 3 HP, includes pump & motor | Materials | Materials, labor, controls: Chopper/ Screw >1 to 3 HP includes pump & motor | Horsepower | 965
1025 | Pump, Chopper, Screw, >3 to 7 HP, includes pump & motor | Materials | Materials, labor, controls: Chopper/ Screw >3 to 7 HP includes pump & motor | Horsepower | 660
1026 | Pump, Chopper, Screw, >7 to 15 HP, includes pump & motor | Materials | Materials, labor, controls: Chopper/ Screw >7 to 15 HP includes pump & motor | Horsepower | 700
1023 | Pump, Chopper, Screw, ≤ 1 HP, includes pump & motor | Materials | Materials, labor, controls: Chopper/ Screw <=1 HP includes pump & motor | Horsepower | 1273
1119 | Pump, Drive Unit, Piston pump | Materials | Includes materials for a drive unit and a 10 hp drive unit. | Each | 5435
2158 | Pump, Manure, Hollow Piston | Materials | "Pump, Manure, Hollow Piston, Mechanically Actuated, 12"" or greater discharge, 10 HP w/ accessories. Includes delivery." | Each | 17318
2159 | Pump, Manure, PTO, Vertical Shaft | Materials | "Pump, Manure, PTO, Vertical Shaft, 6"" discharge, HP 70 to 110 (540 RPM) or HP 125 to 140 (1000 RPM), with agitating nozzle and propeller. Includes delivery." | Each | 10938.7
2157 | Pump, Manure, Solid Piston | Materials | "Pump, Manure, Solid Piston, Hydraulically Actuated, 12"" or greater discharge, 7.5 HP w/ accessories. Includes delivery." | Each | 23402
1016 | Pump, motor and variable frequency drive, fixed cost portion | Materials | Fixed cost portion of the Pump: Pump, motor and variable frequency drive. This portion is a base cost for all Pump: Pump, motor and variable frequency drive and is not dependant on horsepower. The total cost of any Pump: Pump, motor and variable frequenc | Each | 1495.1
1017 | Pump, motor and variable frequency drive, variable cost portion | Materials | Variable cost portion of the Pump: Pump, motor and variable frequency drive. This portion IS dependent on the total horsepower for the Pump: Pump, motor and variable frequency drive. The total cost of any Pump: Pump, motor and variable frequency drive wil | Horsepower | 90.71
1114 | Pump, Ram | Materials | "Materials only for 2"" Ram Pump Kit" | Each | 515
2160 | Pump, Sewage, Solids Handling | Materials | "Pump, Sewage (Wastewater), Solids Handling, Submersible, Ressed Impeller, 2"" Solids, 2"" to 3"" Discharge, 0.5 to 2 HP. Includes floats, alarm, and delivery." | Each | 847.35
1118 | Pump, Solids Transfer Piston | Materials | "Includes materials for a 12"" x 12"" pump without drive unit." | Each | 6219
1134 | Pump, Solids Transfer Piston, Appurtenances | Materials | Includes materials for 16” diameter pump appurtenances including Pipe Adaptor, Pipe Elbow, Guillotine Valve, Flap Valve and Hopper with Grate & Guard. | Each | 9248
1133 | Pump, Solids Transfer Piston, Heavy Duty, 16” diameter | Materials | Includes materials for a heavy duty 16” diameter pump without drive unit. | Each | 14500
1922 | Pumping Plant Pit, Concrete, 1200 Gallon | Materials | Precast concrete septic tank structure, 1200 gal capacity, with access port and ladder. Materials only. | Each | 1271.9
136 | Purple Coneflower (Echinacea purpurea) | Materials | Native Forbs and shipping. | Pound | 32.78
2196 | Purple Prairie Clover (Dalea purpurea) | Materials | Native Forbs and shipping. | Pound | 31.95
1611 | PVC Containment Basin, 6' x 6' | Materials | "Poly containment basin typically 8"" to 12"" deep with area dimensions in the range of 6' x 6' or larger." | Square Foot | 19.1
1240 | Quicklime | Materials | Granular or pellet quicklime (CaO) for dispersive soil treatment. Materials only. | Ton | 269.12
171 | Radish, Forage (Raphanus sativus var. niger) | Materials | Brassicas / Non-Legume Broadleaf, Cover Crops and shipping. | Pound | 3.53
2261 | Railcar Bridge | Materials | A 'pre assembeled' bridge constructed from a used rail car with a railing. The structure has been evaluated by a PE and modified as needed to provide structural stability for highway loadings. Typical loadings are HS 20. Typical widths are 14', length | Foot | 217.5
967 | Rangeland/grassland field monitoring kit | Materials | Miscellaneous tools needed to complete rangeland/grassland monitoring. Materials may include camera, clippers, plot frame, scale, tape measure, etc. Includes equipment costs only. | Each | 44.24
163 | Rattlesnake Master (Eryngium aquaticum) | Materials | Native Forbs and shipping. | Pound | 130.45
112 | Red Clover (Trifolium pratense) | Materials | Introduced Legumes and shipping. | Pound | 2.6
1881 | Redroot Flatsedge (Carex erythrorhizos) | Materials | Native Rush, Includes materials and shipping. | Pound | 80.45
96 | Redtop (Agrostis gigantea) | Materials | Introduced Perennial Grasses and shipping. | Pound | 9.45
94 | Reed Canary Grass (Phalaris arundinacea) | Materials | Introduced Perennial Grasses and shipping. | Pound | 7.95
1900 | Refrigeration system outside air economizers, High Efficiency | Materials | Outside air economizers save energy in refrigeration systems by using ambient air to cool the cold storage area when the outside ambient air temperature drops at least 5ºF below the set point of the cold storage area. This allows the compressors, condense | 1,000 BTU/Hour
2054 | Refrigerator, animal mortality | Materials | Refrigerator for holding animal mortalities until incinerated or gasified. Includes labor and equipment. | Each | 5103.92
1190 | Reverse Osmosis unit | Materials | Reverse Osmosis unit used for maple syrup processing. Materials only. | Gallons per Hour | 25.6
2224 | Reverse Osmosis unit, fixed cost portion | Materials | Fixed cost portion of a reverse osmosis unit used for maple syrup processing. Materials only. | Each | 4960.6
2225 | Reverse Osmosis unit, variable cost portion | Materials | Variable cost portion of a reverse osmosis unit used for maple syrup processing. Materials only. | Gallons per Hour | 16.96
2067 | Riser, Septic Tank | Materials | "24"" HDPE riser with cover. Materials only." | Each | 122.75
262 | Rock Phosphate | Materials | Approved for Organic Systems - Rock Phosphate | Pound | 0.38
1200 | Rock Riprap, graded, angular, material and shipping | Materials | Graded Rock Riprap for all gradation ranges. Includes materials and delivery only. | Ton | 25.38
2131 | Rock Riprap, graded, angular, material only | Materials | "Graded Rock Riprap for 12"" to 24"" size ranges. Includes material costs only. Shipping not inlcuded." | Ton | 12.88
44 | Rock Riprap, Placed with geotextile | Materials | Rock Riprap, placed with geotextile, includes materials, equipment and labor to transport and place | Cubic yard | 55.64
2011 | Roemer's Fescue (Festuca roemeri (F. idahoensis ssp. roemeri)) | Materials | Native Grasses & shipping | Pound | 18.45
1668 | Roof, Hoop Truss Arch Structure, 30-60' wide | Materials | Hoop Truss Arch Structure with fabric cover - 30' to 60' width, includes materials, equipment, and installation. Does not include foundation preparation. | Square Foot | 7.3
1669 | Roof, Hoop Truss Arch Structure, greater than 60' wide | Materials | Hoop Truss Arch Structure with fabric cover - greater than 60' width, includes materials, equipment, and installation. Does not include foundation preparation. | Square Foot | 8.5
1667 | Roof, Hoop Truss Arch Structure, less than 30' wide | Materials | Hoop Truss Arch Structure with fabric cover - less than 30' width, includes materials, equipment, and installation. Does not include foundation preparation. | Square Foot | 8.15
1672 | Roof, Post Frame Building , less than 30' wide | Materials | Post Frame Building, no sides, - less than 30' width, includes materials, equipment, and installation. Does not include foundation preparation. | Square Foot | 10.01
1676 | Roof, Post Frame Building, 30' to 60' wide | Materials | Post Frame Building, no sides, - 30' to 60' width, includes materials, equipment, and installation. Does not include foundation preparation. | Square Foot | 7.26
1673 | Roof, Post Frame Building, greater than 60' wide | Materials | Post Frame Building, no sides, - greater than 60' width, includes materials, equipment, and installation. Does not include foundation preparation. | Square Foot | 5.9
1681 | Roof, Steel Frame Monoslope Building, 30' to 60' wide | Materials | Steel Frame Monoslope Building, 30' to 60' width, includes materials, equipment, and installation. Does not include foundation preparation. | Square Foot | 5.69
1677 | Roof, Steel Frame Monoslope Building, greater than 60' wide | Materials | Steel Frame Monoslope Building, greater than 60' width, includes materials, equipment, and installation. Does not include foundation preparation. | Square Foot | 6.7
1680 | Roof, Steel Frame Monoslope Building, less than 30' wide | Materials | Steel Frame Monoslope Building, less than 30' width, includes materials, equipment, and installation. Does not include foundation preparation. | Square Foot | 11.36
2045 | Root Wad | Materials | Tree stump buried into the streambank with the roots left exposed. Includes material only. | Ton | 22
141 | Rough Blazing Star (Liatris aspera) | Materials | Native Forbs and shipping. | Pound | 457.85
126 | Round Headed Bush Clover (Lespedeza capitata) | Materials | Native Legumes and shipping. | Pound | 202.95
1472 | Russian Wildrye (Psathyrostachys juncea) | Materials | Introduced Grasses & shipping | Pound | 7.05
198 | Rye, Cereal (Secale cereale L.) | Materials | Small Grains, Cover Crops. Shipping not included. | Pound | 0.3
176 | Ryegrass, Annual (Lolium multiflorum) | Materials | Annual Grasses, Cover Crops and shipping. | Pound | 1.25
1725 | Safety chain tractor barrier | Materials | 3/8 in. Transport chain barrier installed to prevent tractor equipment from entering wastewater collection basin or pit. Material cost only. | Foot | 2.78
1952 | Safety gate, span manure transfer channel or chute | Materials | "Safety gate to span manure transfer channel at push off wall or chute outlet. Minium of 4' tall with openings that will not pass a 6"" or lager sphere. Materials and shipping only." | Foot | 50
1953 | Safety Guard, pipe fence and tractor guard | Materials | Pipe fence and tractor guard 4' tall with working loads expected from equipment and livestock. Materials and shipping only. | Foot | 267.9
1471 | Sainfoin | Materials | Native Forbs & shipping | Pound | 2.72
1864 | Sap Pre-Heater Device, > 25 SF | Materials | Install sap pre-heater device to reduce atmospheric emissions with an area of greater than 25 square feet. Materials only. | Square Foot | 64.11
1443 | Sap Pre-Heater Device, ≤ 25 SF | Materials | Install sap pre-heater device to reduce atmospheric emissions with an area of 25 square feet or less. Materials only. | Square Foot | 80.73
2254 | Sap Pre-Heater, High efficiency, fixed cost | Materials | High efficiency sap pre-heater device, fixed cost portion. Materials only. | Each | 4078.2
2255 | Sap Pre-Heater, High efficiency, variable cost | Materials | High efficiency sap pre-heater device, variable cost portion. Materials only. | Square Foot | 202.22
1879 | Sawbeak Sedge (Carex stipata) | Materials | Native Sedge and shipping, plug or rhizome | Each | 1.05
138 | Sawtooth Sunflower (Helianthus grosseserratus) | Materials | Native Forbs and shipping. | Pound | 441.85
1883 | Scouringrush Horsetail (Equisetum hyemale) | Materials | Native Horsetail and shipping, plug or rhizome | Each | 0.91
1861 | Screw gate, cast iron, 1' diameter, 10/0 head | Materials | 1' diameter cast iron screw (canal) gate rated at 10 seating head 0 feet unseating head. Materials only. | Each | 668
1862 | Screw gate, cast iron, 2' diameter, 10/0 head | Materials | 2' diameter cast iron screw (canal) gate rated at 10 seating head 0 feet unseating head. Materials only. | Each | 1402
1863 | Screw gate, cast iron, 3' diameter, 10/0 head | Materials | 3' diameter cast iron screw (canal) gate rated at 10 seating head 0 feet unseating head. Materials only. | Each | 2609
1759 | Screw gate, cast iron, 3.5' diameter, 20/10 head | Materials | 3.5' diameter cast iron screw (canal) gate rated at 20 seating head 10 feet unseating head. | Each | 7780.67
1746 | Screw gate, cast iron, 4' diameter, 10/0 head | Materials | 4' diameter cast iron screw (canal) gate rated at 10 seating head 0 feet unseating head | Each | 5516.33
1951 | Screw or Roller Press - Large | Materials | Screw or Roller Press with a capacity of ≥ 100 GPM. Includes materials and equipment. | Each | 70000
1950 | Screw or Roller Press - Small | Materials | Screw or Roller Press with a capacity of < 100 GPM. Includes materials and equipment. | Each | 42000
1181 | Scroll Compressor - 2 HP | Materials | Scroll compressor, 2 Horsepower, controls, wiring, and appurtenances. Materials only. | Horsepower | 700
1182 | Scroll Compressor - 3 HP | Materials | Scroll compressor, 3 Horsepower, controls, wiring, and appurtenances. Materials only. | Horsepower | 1050
1183 | Scroll Compressor - 5 HP | Materials | Scroll compressor, 5 Horsepower, controls, wiring, and appurtenances. Materials only. | Horsepower | 1750
1184 | Scroll Compressor - 6 HP | Materials | Scroll compressor, 6 Horsepower, controls, wiring, and appurtenances. Materials only. | Horsepower | 2100
1150 | Sealant | Materials | Greenhouse and building gap sealant. Performed by a professional contractor spraying the areas with an approved sealant for poultry production facilities. Includes materials, equipment and labor to install. | Foot | 1.07
2194 | Self Regulating Tide gate and controller | Materials | A 4' diameter stainless steel self regulating tide/flood gate with a controller/ dual float system. Includes materials and shipping only. | Each | 39212.95
1406 | Sheet piling, steel, 25' | Materials | Steel sheet pile, panels or barrier driven 15 to 25 feet and left in place. Includes materials, equipment and labor. | Square Foot | 41.02
2006 | Shellfish cages, bottom, rack or bag in cage systems | Materials | Wire mesh shellfish growout cages 2'x3', 3'x3', 3'x4' wire cages, 6mm, 12mm, 18mm, 25mm mesh sizes. Deployed on bottom or racks, or bags and cage. | Each | 126.58
2008 | Shellfish cages, double layer | Materials | Oyster trays and cages 600-1800 double layer oyster cages. Materials only. | Each | 123.15
2007 | Shellfish cages, single layer | Materials | Oyster trays and cages , 300-900 single layer oyster cages. Materials only. | Each | 76.58
2009 | Shellfish cages, triple layer | Materials | Oyster trays and cages, 900-2700 triple layer oyster cages. Materials only. | Each | 182.95
2004 | Shellfish growout bags | Materials | "Oyster mesh bags (i.e. Vexar, Intermas), 1/4"", 1/2"", and 1"" mesh sizes, typically 50 x 100 cm. Materials only." | Each | 5.35
1890 | Shellfish Predation Netting, seed in-ground culture | Materials | "Preditor control netting for clams, soft mesh polyethylene, 1/4"" - 1/2"" mesh sizes; typical width is 14', lengths vary from 20' to 150'. Materials only." | Square Foot | 0.6
1891 | Shellfish Predation Screen, seed in-ground culture | Materials | "Preditor control ground cover, medium weight high density polyethylene, 3/8"" mesh, typical width is 6', lenths from 50'-165'. Can be reused after fouling dries. Materials only." | Square Foot | 0.32
1892 | Shellfish trays, tray culture systems | Materials | "Polyethylene oyster trays, typically 2'x2' and 3""-8"" deep, deployed in stacks of 7-10. Materials only." | Each | 26.8
152 | Showy Goldenrod (Solidago speciosa) | Materials | Native Forbs and shipping. | Pound | 239.62
1527 | Shrub, seedling or transplant, potted or B&B, 2-3 gal. | Materials | Potted or balled and burlapped shrub, 2-3 gal. Materials only. | Each | 6.38
1528 | Shrub, seedling or transplant, potted or B&B, 5 gal. | Materials | Potted or balled and burlapped shrub, 5 gal. Materials only. | Each | 13.74
1526 | Shrub, seedling or transplant, potted, 1 gal. | Materials | Potted shrub, 1 gal. Materials only. | Each | 3.84
1524 | Shrub, seedling or transplant, potted, 1 qt. | Materials | Potted shrub, 1 quart. Materials only. | Each | 2.9
1525 | Shrub, seedling or transplant, potted, 1/2 gal. | Materials | Potted shrub, 1/2 gal. Materials only. | Each | 9.33
81 | Side Oats Grama (Bouteloua curtipendula) | Materials | Native Grasses and shipping. | Pound | 14.86
2257 | Sign, 2' x 1.5' | Materials | .125 aluminum, single-sided, with nonreflective, EG reflective or HIP reflective face copy, Posts, 2” x 8’ galvanized perforated square steel tube signpost, Anchor, 2.5” x 30” galv. Non-perforated square steel tube anchor for post, and Windbeam Bolt Assem | Each | 146.2
2259 | Sign, 3' x 2' | Materials | .125 aluminum, single-sided, with nonreflective, EG reflective or HIP reflective face copy, Posts, 2” x 8’ galvanized perforated square steel tube signpost, Anchor, 2.5” x 30” galv. Non-perforated square steel tube anchor for post, and Windbeam Bolt Assem | Each | 292.4
2256 | Sign, 5’ x 3’ | Materials | .125 Aluminum, Single-Sided, with Non-Reflective, EG reflective or HIP reflective face copy, Back framing, Posts 2” x 12’ galvanized perforated square steel tube signpost, Anchor, 2.5” x 30” galv. Non-perforated square steel tube anchor, and Wind beam Bo | Each | 755.6
1764 | Silage Leachate Screen | Materials | Typically constructed of animal floor slats with typical 1 square inch openings or equivalent. Materials only. | Each | 20.95
2014 | Silky Lupine (Lupinus sericeus) | Materials | Native Forbs & shipping | Pound | 150.45
43 | Silt Fence | Materials | Silt Fence with support post, includes materials, equipment and labor | Foot | 0.65
1473 | Silver Lupine (Lupinus argenteus) | Materials | Native Grasses & shipping | Pound | 70.45
127 | Slender Bush Clover (Lespedeza virginica) | Materials | Native Legumes and shipping. | Pound | 224.95
1830 | Slide gate, steel, 1' diameter, low head | Materials | 1' diameter steel slide gate for low head installations | Each | 117.5
1829 | Slide gate, steel, 2' diameter, low head | Materials | 2' diameter steel slide gate for low head installations | Each | 375
1760 | Slide gate, steel, 4' diameter, low head | Materials | 4' diameter steel slide gate for low head installations | Each | 375
1492 | Small Burnett (Sanguisorba minor) | Materials | Native Forbs & shipping | Pound | 2.83
133 | Smooth Aster (Aster laevis) | Materials | Native Forbs and shipping. | Pound | 217.74
95 | Smooth Bromegrass (Bromus inermis) | Materials | Introduced Perennial Grasses and shipping. | Pound | 3.15
140 | Smooth Oxeye False, Sunflower (Heliopsis helianthoides) | Materials | Native Forbs and shipping. | Pound | 42.24
137 | Sneezeweed (Helenium autumnale) | Materials | Native Forbs and shipping. | Pound | 194.45
1307 | Snow Fence | Materials | Wooden slatted fence used for control of snow accumulation and dune protection. Materials only. | Foot | 2.2
261 | Sodium Nitrate | Materials | Approved for Organic Systems - Sodium Nitrate | Pound | 0.8
1873 | Softstem Bulrush (Scirpus validus) | Materials | Native Rush and shipping | Each | 1.01
305 | Soil Borne Pest | Materials | Pathogens | Each | 24.31
1490 | Soil Dispersant | Materials | Soil Amendment (tetrasodium pyrophosphate (TSPP), sodium tripolyphosphate (STPP), or soda ash or approved equivalent) | Ton | 452.96
1455 | Soil Moisture Meter | Materials | Soil Moisture Sensor Reader. Equipment only. | Each | 333.5
1456 | Soil Moisture Sensor | Materials | Soil moisture resistance sensor W/10' cables. Equipment only. | Each | 44.8
1031 | Solar Panels, fixed cost portion | Materials | Fixed cost portion of the Solar Panels. This portion is a base cost for all Solar Panels and is not dependant on KiloWatt. The total cost of any Solar Panels will include this fixed cost plus a variable cost portion. The completed Solar Panels will incl | Each | 2155.7
1135 | Solar Panels, variable cost portion | Materials | Variable cost portion of the Solar Panels. This portion IS dependent on the total Kilowatt for the Solar Panels. The total cost of any Solar Panels will include this variable cost plus the fixed cost portion. The completed Solar Panels will include all ma | Kilowatt | 3337.7
177 | Sorghum-Sudan Grass (Sorghum bicolor (L.) Moench) | Materials | Annual Grasses, Cover Crops and shipping. | Pound | 1.29
188 | Soybeans (Glycine max (L.) Merr.) | Materials | Legumes, Cover Crops. Shipping not included. | Pound | 0.66
1281 | Spring Collection Box Cover, steel, 4' diameter | Materials | "4' diameter x 1/4"" thick Steel lid with handle for spring collection box. Materials and fabrication." | Each | 165.01
2015 | Spring Gold (Lomatium utriculatum) | Materials | Native Forbs & shipping | Pound | 370.45
1947 | Static Inclined Screen, large (>700 GPM capacity) | Materials | Static Inclined Screen includes materials and equipment. Includes shipping. | Gallons per Minute | 37.66
2273 | Static Inclined Screen, medium (300-700 GPM capacity) | Materials | Static Inclined Screen includes materials and equipment. Includes shipping. | Gallons per Minute | 60.13
2274 | Static Inclined Screen, small (<300 GPM capacity) | Materials | Static Inclined Screen includes materials and equipment. Includes shipping. | Gallons per Minute | 91.25
1826 | Steel Tank Car | Materials | Materials: - USED Rail Road Tank Car | Each | 8366.67
1832 | Steel, rebar | Materials | Steel rebar, grade 60. Materials only. | Pound | 0.46
1779 | Steel, structural steel members | Materials | Structural steel, includes materials and fabrication. | Pound | 0.85
1839 | Steepass fish ladder, 10' | Materials | 10' aluminum chute installed in water passage to slow water enabling fish to pass easily. Includes all joint plates and fasteners. Materials and shipping only. | Each | 6500
2226 | Steepass fish ladder, 5' | Materials | 5' aluminum chute installed in water passage to slow water enabling fish to pass easily. Includes all joint plates and fasteners. Materials and shipping only. | Each | 3800
302 | Stem Gall Fly (Urophora cardui) | Materials | Stem Gal Fly. Includes all support necessary to ensure adequate release of insects. Labor not included. | Each | 0.9
303 | Stem Mining Weevil (Ceutorhynchus litura) | Materials | Stem Mining Weevil. Includes all support necessary to ensure adequate release of insects. Labor not included. | Each | 1.31
151 | Stiff Goldenrod (Solidago rigida) | Materials | Native Forbs and shipping. | Pound | 143.45
1237 | Straw | Materials | Small grain straw (non organic and certified organic). Materials and shipping only. | Ton | 120
2186 | Straw bales | Materials | Straw bales buried at defined intervals to halt rill and gulley formation. Materials and shipping only. | Each | 5.8
1865 | Struvite extraction system | Materials | Struvite extraction system (magnesium ammonium phosphate) Phred components including fabricated parts, off the shelf parts, and installation materials. | Each | 300000
189 | Sunn Hemp (Crotalaria juncea L.) | Materials | Legumes, Cover Crops and shipping. | Pound | 4.01
1477 | Surge Valve And Controller | Materials | Surge Valve and Controller, with appurtenances. Material cost includes valve, controller, all appurtenances, and mobilization. | Each | 1672.5
131 | Swamp Milkweed (Asclepias incarnata) | Materials | Native Forbs and shipping. | Pound | 235.45
113 | Sweet Clover (Melilotus spp.) | Materials | Introduced Legumes and shipping. | Pound | 3.04
1193 | Switches and Controls, programmable controller | Materials | Programmable logic controller (with or without wireless telecommunications) commonly used to control pumps and irrigation systems | Each | 149
1195 | Switches and Controls, radio system | Materials | Output radio, field transmitter, and receiver commonly used to control pumps and irrigation systems | Each | 770
1192 | Switches and Controls, temp sensors | Materials | Temperature and soil moisture sensors installed as part of an electronic monitoring (with or without wireless telecommunications) commonly used to control pumps and irrigation systems | Each | 708
1194 | Switches and Controls, Wi-Fi system and software | Materials | Software with built-in cellular or Wi-Fi communication commonly used to control pumps and irrigation systems | Each | 750
82 | Switchgrass, Blackwell (Panicum virgatum) | Materials | Native Grasses and shipping. | Pound | 9.62
1238 | Synthetic Liner, 30 mil | Materials | Synthetic 30 mil HDPE, LLDPE, EPDM, etc. membrane liner material. Materials only. | Square Foot | 0.64
1387 | Synthetic Liner, 40 mil | Materials | Synthetic 40 mil HDPE, LLDPE, EPDM, etc membrane liner material. Materials only. | Square Foot | 0.72
2109 | Synthetic Liner, 60 mil | Materials | Synthetic 60 mil HDPE, LLDPE, EPDM, etc membrane liner material. Materials only. | Square Foot | 1.25
1294 | Tall Wheatgrass (Thinopyrum ponticum) | Materials | Introduced Perennial Grasses and shipping. | Pound | 4.06
1055 | Tank, Concrete, 2500 gallon | Materials | Concrete tank for water storage, with riser and lid | Each | 2721
1049 | Tank, Concrete, 500 gallon | Materials | Materials and delivery | Each | 1207.5
2185 | Tank, Corrugated Metal Storage, 14,000 gallon | Materials | 14,000 gallon capacity enclosed corrugated Metal Storage tank with liner. Includes delivery to the site and anchoring material. | Each | 9733.1
1920 | Tank, Corrugated Metal Storage, 20,000 gallon | Materials | 20,000 gallon capacity enclosed corrugated Metal Storage tank. Includes delivery to the site and anchoring material. | Each | 28276
1076 | Tank, Fiberglass Cover | Materials | Includes materials | Square Foot | 15.2
1919 | Tank, Fiberglass Enclosed Storage, 10,000 gallon | Materials | 10,000 gallon capacity enclosed fiberglass water storage tank. Includes tank anchoring materials and delivery. | Each | 7175.05
1077 | Tank, Float Valve Assembly | Materials | Float Valve, Stem, Swivel, Float Ball | Each | 84.27
1736 | Tank, flush water storage tank, < 1,200 gal | Materials | Tip type flush water storage tank for storage of water to be used to flush the concrete in the dairy operation, less than 1,200 gallon capacity. Materials only. | Gallon | 1.94
1711 | Tank, flush water storage tank, > 1,200 gal | Materials | Tip or tower type flush water storage tank for storage of water to be used to flush the concrete in the dairy operation, 1,200 gallon and greater capacity. Materials only. | Gallon | 1.5
284 | Tank, Freeze Proof, concrete, < 200 gallons | Materials | Concrete tank with sloping sides, cover for partial burial providing freeze protection | Each | 662.5
285 | Tank, Freeze Proof, concrete, ≥ 200 gallons | Materials | Concrete tank with sloping sides, cover for partial burial providing freeze protection | Each | 717.5
280 | Tank, Freeze Proof, 2 hole | Materials | Tank, Freeze Proof with 2 drinking holes | Each | 533.6
281 | Tank, Freeze Proof, 4 hole | Materials | Tank, Freeze Proof with 4 drinking holes | Each | 863
1070 | Tank, Galvanized Steel Bottomless Livestock, > 6,000 gallon | Materials | Includes tank materials and float valve, no liner | Gallon | 0.18
1069 | Tank, Galvanized Steel Bottomless Livestock, ≤ 6,000 gallon | Materials | Includes tank materials and float valve, no liner | Gallon | 0.26
1072 | Tank, Galvanized Steel Bottomless w/liner Livestock, > 6,000 gallon | Materials | Includes tank materials with liner and float valve | Gallon | 0.49
1071 | Tank, Galvanized Steel Bottomless w/liner Livestock, ≤ 6,000 gallon | Materials | Includes tank materials with liner and float valve | Gallon | 0.74
1068 | Tank, Galvanized Steel Livestock, > 300 - 1,000 gallon | Materials | Includes tank materials and float valve | Gallon | 0.59
1067 | Tank, Galvanized Steel Livestock, >75 - 300 gallon | Materials | Includes tank materials and float valve | Gallon | 0.9
1066 | Tank, Galvanized Steel Livestock, ≤ 75 gallon | Materials | Includes tank materials and float valve | Gallon | 2.15
278 | Tank, Galvanized, 200 gallon | Materials | Tank Galvanized - 200 gallon capacity | Each | 175.5
279 | Tank, Galvanized, 400 gallon | Materials | Tank Galvanized - 400 gallon capacity | Each | 213.73
1062 | Tank, Geothermal Tube Waterer | Materials | Includes materials for 2 head 18 gal waterer | Each | 934.75
1075 | Tank, Poly Enclosed Storage, >1,000 | Materials | Includes materials | Gallon | 0.76
1073 | Tank, Poly Enclosed Storage, ≤ 300 gallon | Materials | Includes materials | Gallon | 1.17
1074 | Tank, Poly enclosed Storage, 300-1000 gal | Materials | Includes materials | Gallon | 0.74
1065 | Tank, Poly Livestock, >300 - 1,000 gallon | Materials | Includes tank materials and float valve | Gallon | 0.56
1064 | Tank, Poly Livestock, >75 - 300 gallon | Materials | Includes tank materials and float valve | Gallon | 0.98
1063 | Tank, Poly Livestock, ≤ 75 gallon | Materials | Includes tank materials and float valve | Gallon | 1.76
290 | Tank, Polyethylene, 100 gallon | Materials | Portable heavy duty rubber stock tank | Each | 82.38
291 | Tank, Polyethylene, 300 gallon | Materials | Portable heavy duty rubber stock tank | Each | 223.5
289 | Tank, Polyethylene, 50 gallon | Materials | Portable heavy duty rubber stock tank | Each | 70.14
2051 | Tank, rinsate or chemical storage, < 100 gal | Materials | Poly tank reservoir for storing rinsate or other liquid agrichemicals. Materials only. | Gallon | 2.1
2050 | Tank, rinsate or chemical storage, 100-300 gal | Materials | Poly tank reservoir for storing rinsate or other liquid agrichemicals. Materials only. | Gallon | 1.32
282 | Tank, Spring or Trough, concrete, < 200 gallons | Materials | Concrete tank with sloping sides | Each | 507.5
283 | Tank, Spring or Trough, concrete, ≥ 200 gallons | Materials | Concrete tank with sloping sides | Each | 575
1733 | Tank, storage tank, double wall, 4000 gallon, horizontal, steel, above ground | Materials | Double wall horizontal steel storage tank. Includes cradles, coating, fittings, labor, equipment. Excludes foundations, pumps or piping. | Gallon | 4.38
2260 | Tank, storage tank, upgrade to a double wall from a single wall, horizontal, steel, above ground | Materials | Difference in cost between a single wall and double wall horizontal steel storage tank. Includes cradles, coating, fittings, labor, equipment. Excludes foundations, pumps or piping. | Gallon | 0.25
2275 | Tank, storage tank, upgrade to a double wall from a single wall, horizontal, steel, above ground, fixed cost portion | Materials | Fixed cost portion of the difference between a single wall and double wall horizontal steel storage tank. Includes cradles, coating, fittings, labor, equipment. Excludes foundations, pumps or piping. | Each | 0
287 | Tank, Tire, 10' diameter | Materials | Tire, includes material cost for tank and shipping. Labor and other appurtenance costs not included. | Each | 717
288 | Tank, Tire, 12' diameter | Materials | Tire, includes material cost for tank and shipping. Labor and other appurtenance costs not included. | Each | 717
286 | Tank, Tire, 8' diameter | Materials | Tire, includes material cost for tank and shipping. Labor and other appurtenance costs not included. | Each | 517
178 | Teff Grass (Eragrostis tef) | Materials | Annual Grasses, Cover Crops and shipping. | Pound | 3.86
307 | Test, Compost Analysis | Materials | Moisture, Total N, P, K | Each | 39.52
2002 | Test, comprehensive specialized water test, well water | Materials | Comprehensive testing for a broad spectrum of pesticides, inorganic chemicals or volatile organics not included in a basic well suitability test. | Each | 380.9
1989 | Test, Feed Analysis | Materials | Representative sample of feed | Each | 41.2
306 | Test, Manure Analysis | Materials | Moisture, Total N, P, K | Each | 43.06
1990 | Test, MUN Testing | Materials | Testing nitrogen level in milk as a measure of nitrogen that will be exhibited in manure | Each | 0.71
301 | Test, Plant Tissue Test | Materials | Tissue analysis for crops | Each | 24.61
1817 | Test, Pump Test | Materials | High-volume pumping of well for at least 24 hours. Labor and equipment. | Each | 4873.66
2003 | Test, singular specialized water test, well water | Materials | Testing for specific pesticide, inorganic chemical or volatile organic not included in a basic well suitability test. | Each | 139.9
311 | Test, Soil Nitrogen Testing | Materials | Pre-Side Dress/Deep Soil Testing | Each | 14.59
300 | Test, Soil Test, Precision, Grid or Zone | Materials | Includes materials, labor, and equipment costs. | Each | 12.45
299 | Test, Soil Test, Standard | Materials | Includes materials, labor, and equipment costs. | Each | 9.53
1814 | Test, Soil-Cement, Freezing and Thawing | Materials | Freezing and Thawing Test for Compacted Soil-Cement Mixtures (ASTM D560) | Each | 333
1815 | Test, Soil-Cement, Moisture-Density | Materials | Moisture-Density Test for Soil-Cement Mixtures (ASTM D558) | Each | 1268
1816 | Test, Soil-Cement, Wetting and Drying Test | Materials | Wetting and Drying Test for Compacted Soil-Cement Mixtures (ASTM D559) | Each | 333
310 | Test, Standard Water Test, Irrigation Suitability | Materials | Irrigation water suitability lab analysis. Includes pH, alkalinity, carbonates/bicarbonates, EC, dissolved solids, B, Cl, Ca, Mg, Na, SAR, and hardness. | Each | 41.98
309 | Test, Standard Water Test, Well Water | Materials | Domestic Well Water Suitability | Each | 52.2
2056 | Testing, Electro-Magnetic Induction (EMI) Survey and Evaluation (EM38, Dual-EM, or Dual Dipole) | Materials | Electro-Magnetic Induction (EMI) Survey and Evaluation (EM38, Dual-EM, or Dual Dipole) inlcuding ESAP analysis of data and report. Inlcudes labor and equipment. | Hour | 347.96
2057 | Testing, Piezometer Tubes, water table measurement | Materials | Piezometer Tubes to Measure Water Table Elevation. Inlcudes, materials labor and equipment to install | Hour | 543.18
2055 | Testing, soil sampling and EC analysis, bore hole | Materials | " Collecting and testing 5 soil samples per 60"" bore hole. Inclueds EC measurements. Includes equipment and labor." | Hour | 299.63
1148 | Thermal blanket 10,001 - 50,000 square foot | Materials | Thermal blanket greenhouse screens: mechanical energy screen system consists of a drive motor, support cables, controls, and shade material, which may be woven, knitted, or non-woven. Size Range is 10,001 to 50,000 square feet. Materials only. | Square Foot | 2
1149 | Thermal blanket > 50,000 square foot | Materials | Thermal blanket greenhouse screens: mechanical energy screen system consists of a drive motor, support cables, controls, and shade material, which may be woven, knitted, or non-woven. Size range is greater than 50,000 square feet. Materials only. | Square Foot | 1.25
1147 | Thermal blanket, ≤ 10,000 square foot | Materials | Thermal blanket greenhouse screens: mechanical energy screen system consists of a drive motor, support cables, controls, and shade material, which may be woven, knitted, or non-woven. Size range is less than 10,000 square feet. Materials only. | Square Foot | 3
1475 | Thickspike Wheatgrass (Elymus lanceolatus) | Materials | Native Grasses & shipping | Pound | 4.78
97 | Timothy (Phleum pratense) | Materials | Introduced Perennial Grasses and shipping. | Pound | 2.46
1845 | Toxicant, Rotenone | Materials | Piscicide used for controlling invasive fish species | Gallon | 76.38
2258 | Trail Marker | Materials | Carsonite CRM375 fiberglass utility marker or equivalent, 66” tall by 3.5” wide, available with custom 3”x3” reflective decal applied | Each | 26.5
1608 | Trash Guard, metal | Materials | Trash Guard, fabricated-steel, includes materials, equipment, and labor to transport and place Conical shaped trash guard for drop inlet spillway. Typically fabricated of CMP and steel. Includes materials, equipment, and labor to fabricate and transport | Pound | 2.17
313 | Tree Marking Paint | Materials | Trees to be cut through tree marking are physically identified through the application of paint on the tree. Typically one quart of paint is used to mark one acre of trees. | Acre | 5.02
1543 | Tree or shrub seedling, Tropical, native or non-native, 1 gal | Materials | tree or shrub topical seedling, native or non-native, 1 gallon pot. Materials only. | Each | 8.85
1541 | Tree or shrub seedling, Tropical, native or non-native, 1 qt. | Materials | Tree or shrub tropical seedling, native or non-native, 1 quart pot size. Materials only. | Each | 5.1
1542 | Tree or shrub seedling, Tropical, native or non-native, 1/2 gal | Materials | tree or shrub topical seedling, native or non-native, 1/2 gallon pot. Materials only. | Each | 7.22
1544 | Tree or shrub seedling, Tropical, native or non-native, 2-3 gal | Materials | tree or shrub topical seedling, native or non-native, 2-3gallon pot. Materials only. | Each | 16.5
1539 | Tree or shrub seedling, Tropical, native, bare root | Materials | Tree or shrub, tropical, native, bare root. Materials only. | Each | 2.81
1553 | Tree or shrub seedling, Tropical, native, containerized, 10 cu in | Materials | "tree or shrub tropical seedling, native, containerized, 10 cubic in size, 1.7"" x 6.0"". Materials only." | Each | 5.58
1554 | Tree or shrub seedling, Tropical, native, containerized, 15 cu in | Materials | "tree or shrub tropical seedling, native, containerized, 15 cubic in size, 2.0"" x 6.0"". Materials only." | Each | 6.5
1550 | Tree or shrub seedling, Tropical, native, containerized, 4 cu in | Materials | "tree or shrub tropical seedling, native, containerized, 4 cubic in size, 1.1"" x 5.2"". Materials only." | Each | 5.2
1551 | Tree or shrub seedling, Tropical, native, containerized, 6 cu in | Materials | "tree or shrub tropical seedling, native, containerized, 6 cubic in size, 1.4"" x 4.6"". Materials only." | Each | 5.58
1552 | Tree or shrub seedling, Tropical, native, containerized, 8 cu in | Materials | "tree or shrub tropical seedling, native, containerized, 8 cubic in size, 1.5"" x 6.0"". Materials only." | Each | 5.58
1540 | Tree or shrub seedling, Tropical, non-native, bare root | Materials | Tree or shrub, tropical, non-native, bare root. Materials only. | Each | 3.5
1548 | Tree or shrub seedling, Tropical, non-native, containerized, 10 cu in | Materials | "tree or shrub tropical seedling, non-native, containerized, 10 cubic in size, 1.7"" x 6.0"". Materials only." | Each | 4.8
1549 | Tree or shrub seedling, Tropical, non-native, containerized, 15 cu in | Materials | "tree or shrub tropical seedling, non-native, containerized, 15 cubic in size, 2.0"" x 6.0"". Materials only." | Each | 4.72
1545 | Tree or shrub seedling, Tropical, non-native, containerized, 4 cu in | Materials | "tree or shrub tropical seedling, non-native, containerized, 4 cubic in size, 1.1"" x 5.2"". Materials only." | Each | 3.42
1546 | Tree or shrub seedling, Tropical, non-native, containerized, 6 cu in | Materials | "tree or shrub tropical seedling, non-native, containerized, 6 cubic in size, 1.4"" x 4.6"". Materials only." | Each | 5.75
1547 | Tree or shrub seedling, Tropical, non-native, containerized, 8 cu in | Materials | "tree or shrub tropical seedling, non-native, containerized, 8 cubic in size, 1.5"" x 6.0"". Materials only." | Each | 4.8
1522 | Tree or Shrub, band pots, common species | Materials | Band pots of common species trees or shrubs (e.g. Crabapple). Materials and shipping. | Each | 1.13
1523 | Tree or Shrub, band pots, less common species | Materials | Band pots of less common species trees or shrubs (e.g. Siberian Larch ). Materials only. | Each | 2.91
1557 | Tree shelter, wire mesh | Materials | "5 feet tall, Woven Wire mesh, 6""x 6"" opening or smaller, 10 gauge wire (minimum) , cage placed around seedling for animal protection. Materials only." | Each | 2.32
1573 | Tree wrap | Materials | Tree wrap bole for protection from freezing and animal damage. Materials only. | Each | 4.62
1537 | Tree, conifer, seedling or transplant, potted or B&B, 2-3 gal. | Materials | Potted or balled and burlapped conifer tree, 2-3 gal. Materials only. | Each | 6.82
1538 | Tree, conifer, seedling or transplant, potted or B&B, 5 gal. | Materials | Potted or balled and burlapped conifer tree, 5 gal. Materials only. | Each | 14.2
1536 | Tree, conifer, seedling or transplant, potted, 1 gal. | Materials | Potted conifer, 1 gal. Materials only. | Each | 3.45
1534 | Tree, conifer, seedling or transplant, potted, 1 qt. | Materials | Potted conifer tree, 1 quart. Materials only. | Each | 2.62
1535 | Tree, conifer, seedling or transplant, potted, 1/2 gal. | Materials | Potted conifer tree, 1/2 gallon. Materials only. | Each | 8
1512 | Tree, conifer, seedling, bare root, 1-0 | Materials | Bare root conifer trees, 1-0 (1 year old). Materials only. | Each | 0.32
1513 | Tree, conifer, seedling, bare root, 1-1 | Materials | Bare root conifer trees, 1-1 (2 years old). Materials only. | Each | 0.39
2047 | Tree, conifer, seedling, bare root, 2-0 | Materials | Bare root conifer trees, 2-0 (2 years old). Materials and Shipping included. | Each | 0.35
1514 | Tree, conifer, seedling, bare root, 2-1 | Materials | Bare root conifer trees, 2-1 (3 years old). Materials only. | Each | 0.69
1515 | Tree, conifer, seedling, bare root, 3-0 | Materials | Bare root conifer trees, 3-0 (3 years old). Materials only. | Each | 0.43
1519 | Tree, conifer, seedling, containerized, 10 cu. in. | Materials | "Containerized conifer stock, 10 cubic inches (approx 6"" plug), 1.7"" x 6""). Materials and shipping." | Each | 0.63
1520 | Tree, conifer, seedling, containerized, 15 cu. in. | Materials | "Containerized conifer stock, 15 cubic inches (e.g. 2.0"" x 6""). Materials and shipping." | Each | 0.9
1521 | Tree, conifer, seedling, containerized, 20 cu. in. | Materials | "Containerized conifer stock, 20 cubic inches (e.g. ""Styro 45"" plug), 2.4"" x 6"". Materials and shipping." | Each | 1.14
1516 | Tree, conifer, seedling, containerized, 4 cu. in. | Materials | "Containerized conifer stock, 4 cubic inches (e.g., ""4a"" plug), 1.1"" x 5.2"". Materials and shipping." | Each | 0.34
1517 | Tree, conifer, seedling, containerized, 6 cu. in. | Materials | "Containerized conifer stock, 6 cubic inches (e.g., ""multipot"" plug), 1.4"" x 4.6"". Materials and shipping." | Each | 0.48
1518 | Tree, conifer, seedling, containerized, 8 cu. in. | Materials | "Containerized conifer stock, 8 cubic inches (e.g. 1.5"" x 6""). Materials and shipping." | Each | 0.56
1532 | Tree, hardwood, seedling or transplant, potted or B&B, 2-3 gal. | Materials | Potted or balled and burlapped hardwood tree, 2-3 gal. Materials only. | Each | 6.68
1533 | Tree, hardwood, seedling or transplant, potted or B&B, 5 gal. | Materials | Potted or balled and burlapped hardwood tree, 5 gal. Materials only. | Each | 17.84
1531 | Tree, hardwood, seedling or transplant, potted, 1 gal. | Materials | Potted hardwood tree, 1 gal. Materials only. | Each | 4.43
1529 | Tree, hardwood, seedling or transplant, potted, 1 qt. | Materials | Potted hardwood tree, 1 quart. Materials only. | Each | 4.12
1530 | Tree, hardwood, seedling or transplant, potted, 1/2 gal. | Materials | Potted hardwood tree, 1/2 gallon. Materials only. | Each | 10
1426 | Tree, willow | Materials | "Willow tree for planting, 18"" to 36"" seedling. Materials only." | Each | 0.72
1871 | Trees and shrubs, seed | Materials | Tree or shrub seed, e.g., acorns, to establish trees. Materials only. | Pound | 3.11
199 | Triticale (Triticosecale rimpaui) | Materials | Small Grains, Cover Crops. Shipping not included. | Pound | 0.41
1212 | Turf reinforcement mat | Materials | Synthetic turf reinforcement mat with staple anchoring. Includes materials, equipment and labor. | Square Yard | 8.27
169 | Turnips (Brassica rapa var. rapa) | Materials | Brassicas / Non-Legume Broadleaf, Cover Crops and shipping. | Pound | 3.19
165 | Upright Coneflower (Ratibida columnifera) | Materials | Native Forbs and shipping. | Pound | 40.59
1106 | Valve, Air Vacuum Release, Continuous | Materials | "Materials for <2"" Automatic Air/Vacuum Relief Valve (3 - Way Air Vac)" | Each | 165.56
1041 | Valve, Air Vacuum Release, Manual | Materials | "Materials for <2"" Manual Air/Vacuum Relief Valve" | Each | 66.22
2064 | Valve, distribution | Materials | Sequencing valve, 4 or 6 way, for pressure dosing wastewater. Materials only. | Each | 133.71
1042 | Valve, Pressure Relief | Materials | "Materials for <2"" Pressure Relief Valve" | Each | 32.34
1954 | Valve, Safety, Shut off valve for liquid storage tank | Materials | "Shut off valve for liquid storage tank. Typical 12"" diameter. Materials and shipping only." | Each | 848.98
1955 | Valve, V-notch Gate Valve | Materials | "V-notch Gate Valve used to throttle low liquid manure flows without plugging typical diameter of 12"". Materials only." | Each | 2983.33
1287 | Variable Speed Drive, 10 HP | Materials | Variable speed drive for 10 Horsepower electric motor. Does not include motor. Materials only. | Horsepower | 150
1289 | Variable Speed Drive, 100 HP | Materials | Variable speed drive for 100 Horsepower electric motor. Does not include motor. Materials only. | Horsepower | 101
1290 | Variable Speed Drive, 200 HP | Materials | Variable speed drive for 200 Horsepower electric motor. Does not include motor. Materials only. | Horsepower | 107.5
1288 | Variable Speed Drive, 50 HP | Materials | Variable speed drive for 50 Horsepower electric motor. Does not include motor. Materials only. | Horsepower | 146.8
1233 | Vetiver Grass, plug | Materials | Introduced Perennial Grasses established as plugs. Materials only. | Each | 3.82
2032 | Vetiver Grass, slips | Materials | Introduced Perennial Grasses. Sold as slips. Material and shipping cost included. | Bushel | 2.08
1948 | Vibratory or Rotating Screen | Materials | Vibratory or Rotating Screen, includes materials, shipping and equipment. | Each | 29095
241 | Vinyl Undersill Strips | Materials | "Marking material using the ""undersill"" strips of vinyl siding made by Georgia Pacific. Priced per foot of fence per each wire. Materials only." | Foot | 0.05
145 | Virginia Mountain Mint (Pycnanthemum virginianum) | Materials | Native Forbs and shipping. | Pound | 583.41
1616 | Waste Storage, Glass lined steel structure (<25,000 ft3) | Materials | Includes materials, equipment and labor to install 31' (diameter) X19' (height) steel lined structure. Includes materials, equipment and labor. | Cubic Foot | 5.3
1622 | Waste Storage, glass lined steel structure >200,000 cubic foot | Materials | Includes materials, equipment and labor to install a steel glass lined structure (based on typical 129' diameter X 19' height) . Includes materials, equipment and labor. | Cubic Foot | 1.65
1621 | Waste Storage, glass lined steel structure, 100,000-200,000 cubic foot | Materials | Includes materials, equipment and labor to install a steel glass lined structure (based on typical 112' diameter X 19' height) . Includes materials, equipment and labor. | Cubic Foot | 1.65
1620 | Waste Storage, glass lined steel structure, 25,000 - 100,000 cubic foot | Materials | Includes materials, equipment and labor to install a steel glass lined structure (based on typical 73' diameter X 19' height) . Includes materials, equipment and labor. | Cubic Foot | 1.72
1981 | Water | Materials | Purchased water typically used during tree planting. Material cost only. | Thousand Gallon | 0.84
2145 | Water Control Structure, Stoplog, Inline, fixed costs portion | Materials | Fixed cost portion of Water Level Control Structure, Inline stoplog type. Typically made of PVC or fiberglass materials. Fixed cost portion. Materials only. | Each | 303.88
2146 | Water Control Structure, Stoplog, Inline, variable cost portion | Materials | Variable cost portion of a Water Level Control Structure, Inline stoplog type. Typically made of PVC or fiberglass materials. Calculate total variable costs by multiplying by the structure height x pipe diameter. Materials only. | Height x Diameter | 11.74
2022 | Water Level Control Structure, Inline, 1 Baffle | Materials | "Inline Outlet WCS 6' High x 10"" Dia. connections, 1 baffle (2 compartments)" | Each | 917.17
2189 | Water Level Control Valve, Inline | Materials | "Automatic float valve for drainage pipes up to 8""dia. To maintain head differential in flowing agricultural drains." | Each | 752.42
1903 | Wattles or facines, 4 to 5 inch diameter | Materials | "Facines, or wattles: bundles of live tree stems of species that sprout roots, bound together. 4""-5"" diameter. Materials only." | Foot | 4.88
1904 | Wattles or facines, 6 to 8 inch diameter | Materials | "Facines, or wattles: bundles of live tree stems of species that sprout roots, bound together. 6""-8"" diameter. Materials only." | Foot | 6.5
1905 | Wattles or facines, 9 to 12 inch diameter | Materials | "Facines, or wattles: bundles of live tree stems of species that sprout roots, bound together. 9""- 12"" diameter. Materials only." | Foot | 10.95
314 | Weather Station | Materials | Portable device which collects site specific atmospheric and weather related measurements. | Each | 153.29
1765 | Weeping Wall | Materials | Weeping wall or picket screen structure for solid settling basin. Materials only. | Foot | 51
1980 | Welded Bar Grate, metal | Materials | "Heavy duty vertical bar welded grating, typically 1-1/4""x 3/16"" bars on 1"" spacing with cross rod on 4"" spacing. Materials only." | Square Foot | 13.55
2173 | Well Casing, Concrete | Materials | Concrete tile 3' diameter x 8' long. Materials only. | Foot | 53.6
2174 | Well Casing, Concrete, perforated | Materials | Perforated concrete tile 3' diameter x 8' long. Materials only. | Foot | 58.96
155 | Western Ironweed (Vernonia fasciculata) | Materials | Native Forbs and shipping. | Pound | 170.45
139 | Western Sunflower (Helianthus occidentalis) | Materials | Native Forbs and shipping. | Pound | 467.12
1089 | Western Wheatgrass (Pascopyrum smithii) | Materials | Native Grasses and shipping. | Pound | 7.79
200 | Wheat, Winter (Triticum aestivum) | Materials | Small Grains, Cover Crops. Shipping not included. | Pound | 0.58
128 | White Wild Indigo (Baptisia lactea) | Materials | Native Legumes and shipping. | Pound | 164.2
144 | Wild Begamot (Monarda fistulosa) | Materials | Native Forbs and shipping. | Pound | 212.42
83 | Wild Rye, Canada (Elymus canadensis) | Materials | Native Grasses and shipping. | Pound | 9.32
84 | Wild Rye, Virginia (Elymus virginicus) | Materials | Native Grasses and shipping. | Pound | 9.81
129 | Wild Senna (Cassia hebecarpa) | Materials | Native Legumes and shipping. | Pound | 68.25
242 | Wildlife Escape Ramp | Materials | Pool size 15' x 30', for small mammals less than one pound | Each | 36.74
1036 | Windmill, 10', fan diameter | Materials | Includes materials costs for windmill head and 27’ tower | Each | 6159.2
1037 | Windmill, 12' or larger, fan diameter | Materials | Includes materials costs for windmill head and 27’ tower | Each | 9499.05
1035 | Windmill, 6 or 8', fan diameter | Materials | Includes materials costs for windmill head and 27’ tower | Each | 4554.34
1586 | Wire flags | Materials | "Small vinyl flags attached to wire stakes, typically, 36"" in length, for marking tree rows" | Each | 0.08
1229 | Wire Mesh Screen, galvanized, 1/16 in | Materials | Wire Mesh Screen, galvanized, 1/16 inch grid spacing. Materials only. | Square Foot | 2.45
1 | Wire, Barbed, Galvanized, 12.5 Gauge, 1,320' roll | Materials | Galvanized 12.5 gauge, 1,320' roll | Each | 63.52
2 | Wire, High Tensile, 12.5 Gauge, 4,000' roll | Materials | High Tensile 12.5 gauge, 4,000' roll | Each | 116.48
7 | Wire, Polytape | Materials | Wire, Polytape for electric fence. Rolls of 655' to 825'. | Each | 114.64
8 | Wire, Polywire | Materials | Wire, Polywire for electric fence - 1,300 roll. | Each | 56.18
1142 | Mobilization, General labor | Mobilization | Mobilization of general labor: Ex. pipe layer, herder, concrete placement, materials spreader, flagger, etc. | Hour | 20.76
1144 | Mobilization, Heavy Equipment Operator | Mobilization | Mobilization of heavy equipment operators: Hydraulic Excavators >=50 HP, Dozers, Paving Machines, Rock Trenchers, Trenchers >=12”, Dump Trucks, Ag Equipment >=150 HP, Scrapers, Water Wagons. | Hour | 27.72
1140 | Mobilization, large equipment | Mobilization | Equipment >150HP or typical weights greater than 30,000 pounds or loads requiring over width or over length permits. | Each | 371.64
1143 | Mobilization, Light Equipment Operator | Mobilization | Mobilization of light equipment operators: Skid Steer Loaders, Hydraulic Excavators <50 HP, Trenchers <12”, Ag Equipment <150 HP, Pickup Trucks, Forklifts, Mulchers | Hour | 21.55
1043 | Mobilization, Material, distance > 50 miles | Mobilization | Mobilization cost of materials for special cases where the distance from the supplier delivery point to the job site exceeds 50 miles. The costs for shipping by UPS or bulk freight shipping to a location within 50 miles of the job site have already been i | Dollar | 1
1139 | Mobilization, medium equipment | Mobilization | Equipment with 70-150 HP or typical weights between 14,000 and 30,000 pounds. | Each | 198.7
1141 | Mobilization, Skilled labor | Mobilization | Mobilization of skilled labor: Includes carpenters, welders, electricians, conservation professionals involved with data collection, monitoring, and or record keeping, etc. | Hour | 28.21
1138 | Mobilization, small equipment | Mobilization | Equipment <70 HP but can't be transported by a pick-up truck or with typical weights between 3,500 to 14,000 pounds. | Each | 135.61
1146 | Mobilization, Specialist Labor | Mobilization | Mobilization of Specialist Labor. Includes Agronomists, Foresters, Biologists, etc. | Hour | 76.36
1145 | Mobilization, Supervisor or Manager | Mobilization | Mobilization of supervisors or management. Includes crew supervisors, foremen and farm/ranch managers, etc. | Hour | 41.23
1137 | Mobilization, very small equipment | Mobilization | Equipment that is small enough to be transported by a pick-up truck with typical weights less than 3,500 pounds. Can be multiple pieces of equipment if all hauled simultaneously. | Each | 55.02

## Foregone Income
ID | Component Name | Cost Category | Description | Unit | $/Unit
1965 | FI, Barley Dryland | Foregone Income | Dryland Barley is Primary Crop | Acre | 179.62
1966 | FI, Barley Irrigated | Foregone Income | Irrigated Barley is Primary Crop | Acre | 432.16
1959 | FI, Corn Dryland | Foregone Income | Dryland Corn is Primary Crop | Acre | 202.67
1960 | FI, Corn Irrigated | Foregone Income | Irrigated Corn is Primary Crop | Acre | 261.88
2079 | FI, Grazing AUMs | Foregone Income | Grazing is the Primary Land Use | AUM | 15.29
2121 | FI, Hay, Alfalfa | Foregone Income | Alfalfa Hay is Primary Crop | Ton | 30.82
2199 | FI, Hay, Alfalfa, Organic | Foregone Income | Organic Alfalfa Hay is Primary Crop | Ton | 35.79
2122 | FI, Hay, General Grass | Foregone Income | General Grass Hay is Primary Land Use | Ton | 40.76
2200 | FI, Hay, General Grass, Organic | Foregone Income | Organic general Grass Hay is Primary Land Use | Ton | 46.72
1969 | FI, Oats Dryland | Foregone Income | Dryland Oats is Primary Crop | Acre | 138.47
1970 | FI, Oats Irrigated | Foregone Income | Irrigated Oats is Primary Crop | Acre | 110.14
2238 | FI, Organic, Barley Dryland | Foregone Income | Organic Dryland Barley is Primary Crop | Acre | 205.34
2239 | FI, Organic, Barley Irrigated | Foregone Income | Organic Irrigated Barley is Primary Crop | Acre | 494.06
2232 | FI, Organic, Corn Dryland | Foregone Income | Organic Dryland Corn is Primary Crop | Acre | 231.7
2233 | FI, Organic, Corn Irrigated | Foregone Income | Organic Irrigated Corn is Primary Crop | Acre | 299.39
2242 | FI, Organic, Oats Dryland | Foregone Income | Dryland Oats is Primary Crop | Acre | 158.31
2243 | FI, Organic, Oats Irrigated | Foregone Income | Organic Irrigated Oats is Primary Crop | Acre | 125.91
2253 | FI, Organic, Other Fruit | Foregone Income | Organic Other Fruit is Primary Crop | Acre | 0
2244 | FI, Organic, Sorghum Dryland | Foregone Income | Organic Dryland Sorghum is Primary Crop | Acre | 140.69
2245 | FI, Organic, Sorghum Irrigated | Foregone Income | Organic Irrigated Sorghum is Primary Crop | Acre | 201.44
2234 | FI, Organic, Soybeans Dryland | Foregone Income | Organic Dryland Soybeans is Primary Crop | Acre | 338.04
2235 | FI, Organic, Soybeans Irrigated | Foregone Income | Organic Irrigated Soybeans is Primary Crop | Acre | 462.55
2249 | FI, Organic, Tree Fruit | Foregone Income | Organic Fruit Tree is Primary Crop | Acre | 7646.34
2250 | FI, Organic, Tree Nuts | Foregone Income | Organic Nut Tree is Primary Crop | Acre | 3070.27
2252 | FI, Organic, Vegetables | Foregone Income | Vegetables is Primary Crop | Acre | 1099.22
2236 | FI, Organic, Wheat Dryland | Foregone Income | Organic Dryland Wheat is Primary Crop | Acre | 248.89
2237 | FI, Organic, Wheat Irrigated | Foregone Income | Organic Irrigated Wheat is Primary Crop | Acre | 274.79
2251 | FI, Organic, Wine Grapes | Foregone Income | Organic Wine Grapes is Primary Crop | Acre | 11103.86
2034 | FI, Other Fruit | Foregone Income | Other Fruit is Primary Crop | Acre | 0
1971 | FI, Sorghum Dryland | Foregone Income | Dryland Sorghum is Primary Crop | Acre | 123.07
1972 | FI, Sorghum Irrigated | Foregone Income | Irrigated Sorghum is Primary Crop | Acre | 176.2
1961 | FI, Soybeans Dryland | Foregone Income | Dryland Soybeans is Primary Crop | Acre | 295.69
1962 | FI, Soybeans Irrigated | Foregone Income | Irrigated Soybeans is Primary Crop | Acre | 404.6
1976 | FI, Tree Fruit | Foregone Income | Fruit Tree is Primary Crop | Acre | 6688.33
1977 | FI, Tree Nuts | Foregone Income | Nut Tree is Primary Crop | Acre | 2685.6
2033 | FI, Vegetables | Foregone Income | Vegetables is Primary Crop | Acre | 961.5
1963 | FI, Wheat Dryland | Foregone Income | Dryland Wheat is Primary Crop | Acre | 217.71
1964 | FI, Wheat Irrigated | Foregone Income | Irrigated Wheat is Primary Crop | Acre | 240.36
1978 | FI, Wine Grapes | Foregone Income | Wine Grapes is Primary Crop | Acre | 9712.67