## Solid Storage
| Critical storage period from |  |  |  | to |  | = |  | days
(A) Manure produced (ft3)*
| Livestock type/class | Number | X | Avg. Weight | / | 1000 | X | Days of Storage | X | Table 2 Production | = | Total (ft3)
1. |  |  | X |  | / | 1000 | X |  | X |  | =
2. |  |  | X |  | / | 1000 | X |  | X |  | =
3. |  |  | X |  | / | 1000 | X |  | X |  | =
4. |  |  | X |  | / | 1000 | X |  | X |  | =
Total ft3 of manure produced (add lines 1-4):
*Estimate does not include bedding
(B) Current storage capacity (ft3)
| Structure | Length (ft) | X | Width (ft) | X | Height (ft)* | = | Total ft3
1. |  |  | X |  | X |  | = | [5 empty] | Tank
2. |  |  | X |  | X |  | = | [5 empty] | Bunker
3. |  |  | X |  | X |  | = | [5 empty] | Open Lot
4. |  |  | X |  | X |  | = | [5 empty] | Concrete Pit
Compost Pad
|  | Total ft3 of storage available (add lines 1-4): | [10 empty] | Covered Storage
Waste Storage Pond
*subtract 1 foot of freeboard space from structure height
Worksheet 1. (A) Manure volume production estimate for the designated storage period; (B) existing manure
storage volume
Table 2. Livestock type and daily
manure volume production
[8 empty] | Livestock Type |  |  | ft3/day/1000
lb animal
| Table 1. Approximate number of days of winter | [6 empty] | Dairy, Milking/Dry |  |  | 1.3
| storage for various Utah locations and conditions. | [6 empty] | Dairy, Heifer |  |  | 1.3
| Number of | Location/Winter Climate | [5 empty] | Beef Feeder |  |  | 0.9
| Days of Storage* | Conditions Similar to: | [5 empty] | Beef Cow |  |  | 1
| 150 | Randolph, Tabiona | [5 empty] | Swine, Sow/Grower |  |  | 1
| 120 | Manti, Logan, Heber, Roosevelt | [5 empty] | Poultry, Layer* |  |  | 0.3
| 90 | Cedar City, Delta, Odgen | [5 empty] | Turkey** |  |  | 0.3
| 45 | Kanab | [5 empty] | Sheep |  |  | 0.6
[8 empty] | Horse |  |  | 0.8
*high-rise facility
**includes litter

## Liquid Storage
Table 1a
| Storage period from |  |  |  |  | to |  | = |  | days |  | Winter Precipitation Values (from Utah Climate Handbook)*
and 25 Year, 24 Hour Storm Data (from NOAA)
[12 empty] | Station | Oct | Nov | Dec | Jan | Feb | Mar | 25 yr, 24 hr storm
(A) Wastewater produced (gallons)
[12 empty] | Altamont | 0.94 | 0.59 | 0.82 | 0.7 | 0.69 | 0.78 | 2
| Number of animals | X | gallons/ animal/day | X | # days of storage | = | Total gallons |  |  |  |  | Bear River Bay Refuge | 1.23 | 1.08 | 1.08 | 1.15 | 0.92 | 1.09 | 3
[12 empty] | Beaver | 0.82 | 0.87 | 0.85 | 0.81 | 0.87 | 1.01 | 2.4
1. |  | X |  | X |  | = | [5 empty] | Brigham City | 1.54 | 2.12 | 2.1 | 2.23 | 1.54 | 1.95 | 3.4
2. |  | X |  | X |  | = | [5 empty] | Castle Dale | 0.74 | 0.48 | 0.52 | 0.56 | 0.48 | 0.56 | 2.1
[12 empty] | Cedar City Airport | 0.95 | 1 | 0.7 | 0.69 | 0.89 | 1.36 | 2.6
| Rainfall depth (in)* | / | 12 | X | lot area (sq ft) | X | 6 | = | Total gallons |  |  | Circleville | 0.69 | 0.58 | 0.59 | 0.5 | 0.46 | 0.72 | 2.2
[12 empty] | Coalville | 1.51 | 1.59 | 1.27 | 1.08 | 1.12 | 1.54 | 2.2
3. |  | / | 12 | X |  | X | 6 |  |  |  |  | Corinne | 1.64 | 1.59 | 1.55 | 1.42 | 1.56 | 1.59 | 2.6
4. |  | / | 12 | X |  | X | 6 |  |  |  |  | Cutler Dam | 1.85 | 1.96 | 1.37 | 1.08 | 1.46 | 1.87 | 2.5
[12 empty] | Delta | 0.81 | 0.7 | 0.62 | 0.49 | 0.56 | 0.85 | 1.9
[12 empty] | Duchesne | 0.94 | 0.52 | 0.73 | 0.43 | 0.5 | 0.64 | 2
| Total gallons of wastewater and runoff produced (add lines 1-4): | [10 empty] | Elberta | 1.07 | 0.92 | 0.86 | 0.81 | 0.86 | 1.01 | 2.1
[12 empty] | Ft. Duchesne | 0.86 | 0.37 | 0.47 | 0.33 | 0.34 | 0.46 | 1.9
*for line 3 use rainfall received during the storage period; for line 4 use the 25 year, 24 hour storm | [11 empty] | Fairview | 1.06 | 1.24 | 0.92 | 0.82 | 1.14 | 1.58 | 2.1
(see Table 1a or Utah Climate Handbook) | [11 empty] | Grantsville | 1.11 | 0.97 | 0.89 | 0.62 | 0.8 | 1.29 | 2.4
| (B) Current wastewater storage capacity (gallons) | [10 empty] | Heber | 1.45 | 1.64 | 1.62 | 1.78 | 1.56 | 1.37 | 2.6
[12 empty] | Huntsville | 1.87 | 2.47 | 1.92 | 1.92 | 2.08 | 2.2 | 2.6
| Structure |  | Length | X | Width | X | Height* | X | 7.5 | = | Gallons | Jensen | 1.02 | 0.59 | 0.63 | 0.46 | 0.52 | 0.61 | 1.9
1. |  |  |  | X |  | X |  | X | 7.5 |  |  | Kamas 3 NW | 1.69 | 1.61 | 1.53 | 1.45 | 1.74 | 1.61 | 2.6
2. |  |  |  | X |  | X |  | X | 7.5 |  |  | Kanosh | 1.29 | 1.36 | 1.36 | 1.12 | 1.17 | 1.94 | 2.7 | Tank
[12 empty] | Lapoint | 1.04 | 0.68 | 0.66 | 0.66 | 0.41 | 0.58 | 1.9 | Concrete Pit
| Total gallons of wastewater and runoff storage (add lines 1 and 2): | [10 empty] | Logan 5 SW Exp. Farm | 1.9 | 1.75 | 1.51 | 1.43 | 1.59 | 1.77 | 2.5 | Aerobic Lagoon
[12 empty] | Logan Experiment Sta. | 1.43 | 1.45 | 1.54 | 1.58 | 1.28 | 1.63 | 2.5 | Anaerobic lagoon
*subtract 1 foot of freeboard space from structure height | [11 empty] | Logan Radio | 1.64 | 1.46 | 1.29 | 1.02 | 1.27 | 1.61 | 2.5 | Waste Storage Pond
Worksheet 2. (A) Wastewater and lot runoff production estimate for the designated storage period; | [11 empty] | Logan USU | 1.87 | 1.73 | 1.72 | 1.4 | 1.65 | 2.02 | 2.5
(B) existing storage volume. | [11 empty] | Milford | 0.79 | 0.73 | 0.72 | 0.67 | 0.67 | 1.04 | 2.1
[12 empty] | Minersville | 0.99 | 0.88 | 0.89 | 0.78 | 0.84 | 1.48 | 2.1
[7 empty] | Estimated Daily Water Use |  |  |  |  | Morgan | 1.74 | 1.98 | 1.97 | 1.84 | 1.88 | 1.92 | 2.4
Table 1. Approximate number of days of winter | [6 empty] | Animal/System Type |  |  | Gal/Head/Day |  | Moroni | 0.91 | 0.86 | 0.93 | 0.85 | 0.82 | 0.95 | 2.1
storage for various Utah locations and conditions. | [6 empty] | Milkhouse up to 150 cows |  |  | 6-7 |  | Ogden Sugar Factory | 1.55 | 1.59 | 1.35 | 1.31 | 1.29 | 1.65 | 2.9
Number of |  | Location/Winter Climate |  |  |  |  | Milkhouse > 150 cows |  |  | 7-8 |  | Randolph | 0.9 | 1.05 | 0.48 | 0.28 | 0.57 | 0.65 | 1.9
Days of Storage* |  | Conditions Similar to: |  |  |  |  | Dairy Flush System |  |  | 100 |  | Richfield Radio | 0.84 | 0.67 | 0.59 | 0.56 | 0.58 | 0.73 | 2.2
150 |  | Randolph, Tabiona |  |  |  |  | Auto Milkhouse |  |  | 150 |  | Richmond | 1.84 | 1.72 | 1.68 | 1.46 | 1.53 | 1.97 | 2.6
120 |  | Manti, Logan, Heber, Roosevelt |  |  |  |  | Sow & Litter |  |  | 35 |  | Riverdale | 1.86 | 1.69 | 1.62 | 1.51 | 1.57 | 2.16 | 2.5
90 |  | Cedar City, Delta, Odgen |  |  |  |  | Nursery Pig |  |  | 4 |  | Riverton | 0.77 | 0.76 | 1.47 | 0.81 | 0.94 | 1.38 | 2.6
45 |  | Kanab |  |  |  |  | Growing Pig |  |  | 15 |  | Spanish Fork 1 S | 0.78 | 1.22 | 1.42 | 1.7 | 1.35 | 1.3 | 2.5
*Add 30 days to storge time if wastewater is applied | [6 empty] | Gest. Sow |  |  | 25 |  | Tremonton | 1.81 | 1.54 | 1.31 | 1.06 | 1.19 | 1.84 | 2.6
through a surface flood system. | [6 empty] | *AWMFH Ch. 4, pg. 4-8, Ch. 10, pg. 10-5 |  |  |  |  | Trenton/Lewiston | 1.67 | 1.61 | 1.45 | 1.38 | 1.5 | 1.66 | 2.4
*Select the precipitation data for the months of planned storage. Half month values can be used.

## Land Base
Table 3. Approximate number of acres needed to fully utilize the
phosphorus in manure from 100 animals on land with an alfalfa
yield of 4, 6, or 8 tons/acre.
Livestock type |  | Alfalfa yield (tons/acre)
|  | 4 t/ac |  | 6 t/ac |  | 8 t/ac
Dairy, Milking/Dry (1400 lb) |  | 138 |  | 92 |  | 69
Dairy, Heifer (800-1000 lb) |  | 50 |  | 33 |  | 25
Beef Cow (1000 lb) |  | 127 |  | 85 |  | 64
Beef Feeder (500-800) |  | 92 |  | 61 |  | 46
Beef or Dairy Calf (200-400 lb) |  | 42 |  | 28 |  | 21
Swine, Sow |  | 63 |  | 43 |  | 31
Swine, Grower (150 lb avg.) |  | 34 |  | 23 |  | 17
Poultry, Layer |  | 1.4 |  | 0.95 |  | 0.7
Turkey |  | 1.3 |  | 0.9 |  | 0.65
Sheep |  | 12.2 |  | 8.2 |  | 6.2
Horse |  | 136 |  | 91 |  | 68
*Alfalfa Yield:
Livestock Type | Number of Animals | / | 100 | X | Table 3 Number | Number of Acres Needed**
|  | / | 100 | X
|  | / | 100 | X
|  | / | 100 | X
|  | / | 100 | X
Total acres needed:
*Use average yields obtained, not top yield
**Acres needed = Number of Animals/100*Table 3 Number
Contact NRCS, UACD, or USU for a more refined number that
accounts for additional nutrient transformations, composting,
or offsite transport. This number will generally be somewhat
lower than the number calculated above.

## Application Rate
Crop Uptake Values
| Field and Soil Information |  |  |  | Year: |  | CROP | Unit | N | P206 | K20
0
| Field number or description: |  |  | Number of Acres: |  |  | Alfalfa | tons | -- | 13 | 60
| Crop: |  |  | Yield Goal: |  |  | Alfalfa Haylage | tons | 33.48 | 9.11 | 33.41
| Soil test nitrate-N: | lb N/acre or |  | ppm Soil Test P (ppm): |  |  | Apples | tons | 8 | 3.67 | 14.3
| Crop nitrogen (N) recommendation or removal: |  |  | lb N/acre |  |  | Barley | bu | 1.45 | 0.55 | 1.45
| Crop phosphorus (P205) recommendation or removal: |  |  |  | lb P205/acre |  | Bromegrass | tons | 37.4 | 9.66 | 61.2
| Date of application: |  | Field Condition: |  |  |  | Canola | cwt | 3 | 1.5 | 2.4
[7 empty] | Chickpeas | cwt | 6.56 | 1.4 | 4.2
[7 empty] | Corn Grain | bu | 0.9 | 0.37 | 0.87
| Manure Information | [5 empty] | Corn Silage | tons | 9 | 3.1 | 9
[7 empty] | Grass Hay | tons | 40 | 13 | 60
| Manure form: | [5 empty] | Grass Pasture | tons | 31.6 | 13 | 60
| Manure N content: | [5 empty] | Hybrid Poplar | tons | 7.55 | 3.76 | 5.88
| Manure P205 content: | [5 empty] | Oats | bu | 1.15 | 0.4 | 1.45
| Method of application: | [5 empty] | Onions | cwt | 0.3 | 0.13 | 0.27
[7 empty] | Potatoes | cwt | 0.5 | 0.18 | 0.7
[7 empty] | Reed Canarygrass | tons | 40 | 14 | 16
| Calculations | [5 empty] | Safflower | lbs | 0.05 | 0.0287 | 0.045
[7 empty] | Small Grain Haylage | tons | 11.2 | 5.15 | 9.02
[5 empty] | N-based | P205-based | Sorghum/Sudangrass | tons | 13.6 | 3.68 | 17.4
| 1. Nutrients needed (lb/acre) | [5 empty] | Sweet Corn | tons | 17.8 | 11.04 | 13.92
| (soil test recommendation or crop removal) | [5 empty] | Tall Fescue | tons | 39.4 | 9.2 | 48
[7 empty] | Wheat (Fall Dry) | bu | 2 | 0.75 | 2
| 2. Nutrient from other sources (credits) (lb/acre) | [5 empty] | Wheat (Irr) | bu | 1.7 | 0.7 | 2
| 3. Additional nutrients needed (lb/acre) | [5 empty] | Table 4. Estimated fraction of the total nitrogen
| (subtract line 2 from line 1) | [5 empty] | in manure available in the year of application.*
| 4. Total N and P205 in manure (lb/ton, lb/1000 gal, or lb/acre-inch | [5 empty] | Manure type |  | Fraction of Total N Available
(from manure test):
[7 empty] | Poultry |  | 0.75
| 5. Nutrient availability factor | [5 empty] | Dairy cattle |  | 0.55
| (for N-based see Table 4; for P205 based use 0.95) | [5 empty] | Swine |  | 0.55
[7 empty] | Beef cattle |  | 0.5
| 6. Available nutrients in manure (lb/ton, lb/1000gal, or lb/acre-inch) | [5 empty] | Horse |  | 0.4
| (multiply line 4 by line 5) | [5 empty] | Composted manure |  | 0.5
[7 empty] | Liquid effluents |  | 0.5
7. Manure application rate (tons/acre, 1000 gal/acre or acre-inch/
| acre) (divide line 3 by line 6) | [5 empty] | *assumes manure is incorporated w/in 24 hrs
| _______________________ | [5 empty] | of application. If manure is not incorporated
| *Note: This column assumes manure will be incorporated immediately. If manure will be in- | [5 empty] | within 24 hours additional losses of nitrogen
| corporated more than one week after application, multiply the N-based rate on line 7 by 1.4. | [5 empty] | in the form of ammonia will occur.
Worksheet 3. Manure application rate worksheet.

## Supplemental N
Crop: |  | Year:
1. Nitrogen recommendation: |  |  |  | lb/acre
2. Manure application rate (tons/acre, 1000 gal/ac,
or acre-inch/acre) from Worksheet 3, line 7):
3. Total N in manure (lb/ton, lb/1000 gallons, or
lb/acre-inch) (from manure test):
4. Total N applied in manure (multiply line 2 |  |  | lb/acre
by line 3):
5. Nitrogen availability factor (see Table 4):
6. Available N from manure (multiply line 4 by line 5): |  |  |  | lb/acre
7. Supplemental N needed (subtract line 6 from line 1): |  |  |  | lb/acre
Worksheet 4. Supplemental nitrogen (N) needed when manure is applied
on the basis of crop phosphorus (P205) removal.
Table 4. Estimated fraction of the total nitrogen in
manure available in the year of application.*
Manure type | Fraction of Total N Available
Poultry | 0.75
Dairy cattle | 0.55
Swine | 0.55
Beef cattle | 0.5
Horse | 0.4
Composted manure | 0.5
Liquid effluents | 0.5
*assumes manure is incorporated within 24 hours
of application. If manure is not incorporated
within 24 hours additional losses of nitrogen
in the form of ammonia will occur.

## Calibration
Spreader: | Date:
1. Load weight (tons*) or volume
(gallons**)
2. Distance traveled to spread
one load (ft)
3. Width of spread (ft)
4. Area of spread (multiply
line 2 by line 3) |  | sq ft
5. Acres covered (divide
line 4 by 43,560 |  | acre
6. Application rate (tons/acre
or 1000 gal/acre
(divide line 1 by line 5)
*Load weight in tons is determined by multiplying the weight of a 5
gallon bucket of manure by 1.5 and then multiplying by the cubic feet in
the spreader. Cubic feet is determined by multiplying the length, width,
and height of the spreader. Weight may also be determined by weighing
the load on a set of scales.
**Gallons are determined by multiplying the cubic feet in the spreader
by 7.5. Refer to the NebGuide for more information.
Notes on settings:
Worksheet 5. Spreader calibration worksheet.