## Man. Bal.
Ver. 3.1e | ANIMAL MANURE NUTRIENT BALANCE | [17 empty] | Lists
[10 empty] | File Name: |  | Manure3.1e.xls
| For: | Utah Dairy Farmer | [8 empty] | Date: | 2006-01-20 | [6 empty] | Animal Type | AU's | Compost | 0
| County: | Any Utah County |  |  |  | System: | Solid Waste System w/Bunkers |  |  |  | By: | kig | [6 empty] | 0 | 0 | Cornstalks (shredded) | Alfalfa
[19 empty] | Beef (Cow) | 1 | Legume hay (chopped) | Alfalfa Haylage
Type | Manure Production Values |  |  |  |  | A.U. | Number of |  | Net Nutrients Available in lbs (After Losses) | [9 empty] | Beef (Feeder) | 0.8 | Legume hay (loose) | Apples
of | N | P205 | K20 | Volume | Animal |  | Days in System |  |  | Grazing |  |  | Confined |  | Manure volume |  |  |  | Beef (Yrlng) | 0.4 | None | Barley
Animal | lb/day | lb/day | lb/day | cu ft/d | #s |  | Grazing | Confined | N | P205 | K20 | N | P205 | K20 |  | in cu.ft. |  |  | Dairy (Dry) | 1.4 | Nonlegume hay (chopped) | Beans, Snap
Dairy (Lact) | 0.45 | 0.16 | 0.31 | 1.29 | 107 | 1.4 | 0 | 365 | 0 | 0 | 0 | 7829.4162 | 7086.1392 | 14187.0412 |  | 70533.33 |  |  | Dairy (Lact) | 1.4 | Nonlegume hay (loose) | Bromegrass
Dairy (Dry) | 0.36 | 0.11 | 0.28 | 1.32 | 35 | 1.4 | 185 | 180 | 1490.8517 | 787.7485 | 2106.706 | 1010.3766 | 785.862 | 2067.0552 |  | 11642.4 |  |  | Ducks | 0.03 | Sand | Canola
Heifers | 0.31 | 0.09 | 0.29 | 1.37 | 75 | 0.6 | 185 | 180 | 1178.9898 | 591.9075 | 2003.8275 | 799.0223 | 590.49 | 1966.113 |  | 11097 |  |  | Goats | 0.125 | SawDust | Carrots
| 0 | 0 | 0 | 0 |  |  |  |  | 0 | 0 | 0 | 0 | 0 | 0 |  | 0 |  |  | Heifers | 0.6 | Soil | Chickpeas
| 0 | 0 | 0 | 0 |  |  |  |  | 0 | 0 | 0 | 0 | 0 | 0 |  | 0 |  |  | Horses | 1.5 | Straw (baled) | Corn Grain
0 | 0 | 0 | 0 | 0 |  |  |  |  | 0 | 0 | 0 | 0 | 0 | 0 |  | 0 |  |  | Poultry (Layr) | 0.035 | Straw (chopped) | Corn Silage
0 | 0 | 0 | 0 | 0 | 0 | 0 | 0 | 0 | 0 | 0 | 0 | 0 | 0 | 0 |  | 0 |  |  | Poultry (Pull) | 0.015 | Straw (loose) | Grass 100%
0 | 0 | 0 | 0 | 0 | 0 | 0 | 0 | 0 | 0 | 0 | 0 | 0 | 0 | 0 |  | 0 |  |  | Sheep | 0.16 | Straw-Oats (baled) | Grass 25% Legume 75%
|  |  |  | Total A.U.'s: |  | 243.8 |  | Totals: | 2669.8415 | 1379.656 | 4110.5335 | 9638.815 | 8462.4912 | 18220.2094 |  | 93272.73 |  |  | Swine (Boar) | 0.4 | Straw-Wheat (baled) | Grass 50% Legume 50%
[19 empty] | Swine (Gest) | 0.4 | Wood Chips/Shavings | Grass 75% Legume 25%
|  | Nutrient Retention Values (%) (See Losses) | [6 empty] | Confinement Bedding & Manure Weight/Volume | [9 empty] | Swine (Grow) | 0.135 |  | Grass Hay
|  | Grazing |  |  | Confined |  |  |  | Bedding Material |  | Straw (loose) |  | *lbs/cuft | 5 |  |  |  |  | Swine (Lact) | 0.4 |  | Grass Pasture
Type of Loss |  | N | P2O5 | K2O | N | P205 | K20 |  | # A.U.'s | # days | lbs/day | % Moist. | tons/year | cu yds/yr |  |  |  |  | Swine (Nurs) | 0.02 |  | Hybrid Poplar
Storage |  | 100% | 100% | 100% | 62% | 90% | 90% |  | 244 | 365 | 4.7 | 12 | 41.8582 | 620.1215 |  |  |  |  | Turkey (w/litter) | 0.016 |  | Oats
Volatilization |  | 60% | 100% | 100% | 70% | 100% | 100% |  | Manure |  |  | 88 | 2891.4546 | 3454.5456 |  |  |  |  | Turkeys | 0.016 |  | Oats, Silage/Hay
Denitrification |  | 94% | 100% | 100% | 94% | 100% | 100% |  | Total Tons/Cubic Yards |  |  |  | 2933.3128 | 4074.667 | [7 empty] | Onions
Mineralization |  | 81% | 79% | 83% | 78% | 90% | 93% |  | *Value entered by computer is for mixed lbs/cuft | [12 empty] | Potatoes
Reed Canarygrass
|  | Field |  | Prod. | Annual Nutrients Removed |  |  | Soil/Crop | N | Nutrients Required for |  |  | Application Rate |  |  | Acres of Each Crop Needed to | [5 empty] | Safflower, Dry
|  | Inventory |  | (Unit/A) | by Crop in lbs/unit |  |  | N Credits | Req'd | Each Field (lbs) |  |  | in tons/ac |  |  | Utilize all Manure Produced | [5 empty] | Safflower, Irrigated
Crop/ Major Species |  | Field | Acres |  | N | P205 | K20 | (lb/ac) | (lb/ac) | N | P205 | K20 | N | P205 |  | N | P205 | K20 |  |  |  | Small Grain Haylage
Alfalfa |  | 1,2,4,6 | 34 | 6 | 56.6 | 13.3 | 60 | 330 | 9.6 | 326.4 | 2713.2 | 12240 | 1.899 | 17.9794 |  | 15.041 | 25.1108 | 15.4911 |  |  |  | Sorghum/Sudangrass
Corn Silage |  | 3 | 5 | 30 | 9 | 3.1 | 9 |  | 270 | 1350 | 465 | 1350 | 53.4087 | 20.9535 |  | 2.2119 | 3.6928 | 2.2781 |  |  |  | Squash/Pumpkins
Grass Pasture |  | 9-15 | 30 | 4 | 31.6 | 13 | 60 | 0 | 126.4 | 3792 | 1560 | 7200 | 25.0032 | 11.7159 |  | 13.2715 | 22.1566 | 13.6686 |  |  |  | Sweet Corn
Wheat, Irrigated |  | 5,7,8 | 80 | 120 | 1.7 | 0.7 | 2 | 0 | 204 | 16320 | 6720 | 19200 | 40.3532 | 18.9257 |  | 35.3906 | 59.0843 | 36.4495 |  |  |  | Tall Fescue
0 |  |  |  |  | 0 | 0 | 0 | 0 | 0 | 0 | 0 | 0 | 0 | 0 |  | 0 | 0 | 0 |  |  |  | Triticale, Silage/Hay
0 |  |  |  |  | 0 | 0 | 0 | 0 | 0 | 0 | 0 | 0 | 0 | 0 |  | 0 | 0 | 0 |  |  |  | Wheat, Fall Dry
0 |  |  |  |  | 0 | 0 | 0 | 0 | 0 | 0 | 0 | 0 | 0 | 0 |  | 0 | 0 | 0 |  |  |  | Wheat, Irrigated
0 |  |  | 0 | 0 | 0 | 0 | 0 | 0 | 0 | 0 | 0 | 0 | 0 | 0 |  | 0 | 0 | 0
0 |  |  | 0 | 0 | 0 | 0 | 0 | 0 | 0 | 0 | 0 | 0 | 0 | 0 |  | 0 | 0 | 0
0 |  |  | 0 | 0 | 0 | 0 | 0 | 0 | 0 | 0 | 0 | 0 | 0 | 0 |  | 0 | 0 | 0
[15 empty] | *Totals: | 65.915 | 110.0444 | 67.8873
Fertilizer Value | [7 empty] | N | P205 | K20 | [5 empty] | *For stored manure only
Total Nutrients Required/Yr for Crop Production on: | [5 empty] | 149 | acres | 21788.4 | 11458.2 | 39990 |  | Spreader Calculations
Net Nutrients Available/Yr for Crop Production on: | [5 empty] | 149 | acres | 12308.6565 | 9842.1472 | 22330.7429 |  | Moisture w/bedding |  | 87
[12 empty] | Expected Moisture |  | 80 |  | Acres of Alfalfa Needed to
Total Excess Pounds of Nutrients on: | [5 empty] | 149 | acres | 0 | 0 | 0 |  | when applied (%) |  |  |  | Utilize all Manure Produced
[7 empty] | Per acre | 0 | 0 | 0 |  | Dry Weight (manure |  | 381.3307 |  | N | P205 | K20
Additional Pounds of Nutrients Needed on: | [5 empty] | 149 | acres | 9479.7435 | 1616.0528 | 17659.2571 |  | & bedding in tons) |  |  | *Totals: | 28.3828 | 106.0463 | 50.6117
[7 empty] | Per acre | 63.6224 | 10.846 | 118.5185 |  | Expected Weight |  | 1906.6533 | **Totals: | 36.2446 | 123.3352 | 62.0298
[12 empty] | when applied (tons) |  |  |  | *For stored manure only
Annual Net Nutrients Available in Stored Manure, After Losses: | [7 empty] | 9638.815 | 8462.4912 | 18220.2094 |  | Weight of manure |  | 60 |  | ** For stored manure and grazing
Amount of Stored Nutrients in lbs/ton Available to Apply to Fields: | [7 empty] | 5.0554 | 4.4384 | 9.5561 |  | in lbs/cuft
Percent of Nutrient Needs Supplied from Stored Manure, Annually: | [7 empty] | 44.24% | 73.86% | 45.56% |  | Spreader Size(cuft) |  | 225
[12 empty] | Spreader Size(tons) |  | 6.75
Annual Net Nutrients Available from Grazing, After Losses: | [7 empty] | 2669.8415 | 1379.656 | 4110.5335 |  | Total Loads |  | 282.4672
Pounds of Nutrients/acre in Droppings, Assumes Equal Distribution: | [7 empty] | 17.9184 | 9.2594 | 27.5875 |  | Loads per hour |  | 1.5
[12 empty] | Total Hours |  | 188.3114
Percent of Nutrient Needs Supplied from Stored Manure and Grazing: | [7 empty] | 56.49% | 85.9% | 55.84%
Note on A21: Obtain loss values by clicking on the "losses" tab. Then enter them in the appropriate columns.
Note on G6: Enter the average weight of the animals divided by 1000. Example 1400 lbs average/1000=1.4
Note on A6: Click in the yellow box and enter the type of animal manure being evaluated.
Note on F6: Enter the number of animals for which a manure production and nutrient estimates are desired.
Note on I6: Enter the number of days that the animals are grazing on lands where manure is also applied. Enter the number of days that the animals are confined in the feedlot.
Note on G17: This number represents the total animal units. It is obtained by multiplying the number of animals by the A.U. value and then summing the total of all animal types.
Note on J21: Enter only the number of animal units that are bedded.
Note on K21: Enter the number of days that the animals are bedded.
Note on L21: Enter the lbs/day of bedding per 1000 lbs of animal that are used. If actual values are not known, click on the gray tab labeled "Dry Prod. Values" to obtain a suggested value.
Note on M21: Enter the % moisture of the bedding and fresh manure. This can be obtained from the test results or can be estimated. Click on the gray tab labeled "Dry Prod. Values" to obtain typical moisture values.
Note on N24: This value represents the total tons of fresh manure & bedding produced under the given conditions.
Note on O24: This value represents the total cubic yards of fresh manure & bedding produced under the given conditions.
Note on E27: Enter the yield in the normal units of production for that crop (i.e. tons, bu., cwt., etc) Click on the gray tab labeled "Crop Uptk" for unit information.
Note on I27: If the crop is a legume, enter the amount of nitrogen produced by the crop. You may also account for soil test nitrogen if desired or other nitrogen sources such as mineralization.
Note on O44: Enter the estimated % moisture of the manure. Estimated values can be obtained by clicking on the gray tab labeled "losses".
Note on O50: This value can be obtained by weighing a 5 gallon bucket of the manure and multiplying the weight by 1.5
Note on O52: Calculate the cubic feet in the spreader by multiplying the length and width of the spreader by the average height of the manure in the spreader.
Note on O55: Enter the average number of loads that can be hauled in a one hour time period.
Note on O48: This value represents the total tons of manure & bedding available for land application after moisture losses.

## Graz. Nut.
MANURE BALANCE BY FIELD AND ANIMALS GRAZED | [11 empty] | List
[12 empty] | 0 | 0
Type | Manure Production Values |  |  |  |  | For: | Utah Dairy Farmer |  |  |  |  | Beef (Cow)
of | N | P2O5 | K2O | A.U.** |  | Date: | 2006-01-20 |  |  |  |  | Beef (Feeder)
Animal | lb/day | lb/day | lb/day |  |  | File: | Manure3.1e.xls |  |  |  |  | Beef (Yrlng)
Dairy (Lact) | 0.45 | 0.16 | 0.31 | 1.4 |  | By: | kig |  |  |  |  | Dairy (Dry)
Dairy (Dry) | 0.36 | 0.11 | 0.28 | 1.4 | [7 empty] | Dairy (Lact)
Heifers | 0.31 | 0.09 | 0.29 | 0.6 | [7 empty] | Ducks
0 | 0 | 0 | 0 | 0 | [7 empty] | Goats
0 | 0 | 0 | 0 | 0 | [7 empty] | Heifers
0 | 0 | 0 | 0 | 0 | [7 empty] | Horses
0 | 0 | 0 | 0 | 0 | [7 empty] | Poultry (Layr)
0 | 0 | 0 | 0 | 0 | [7 empty] | Poultry (Pull)
0 | [11 empty] | Sheep
Type | Animal | A.U. | No. | Field Inventory |  | Nutrients Available | [5 empty] | Swine (Boar)
of | Numbers | from | Days |  |  | from Grazing | [5 empty] | Swine (Gest)
Animal ** |  | Above | Grazing | Field | Acres | N | P2O5 | K2O |  |  |  | Swine (Grow)
Heifers | 75 | 0.6 | 185 | 1,2,4,6 | 34 | 1178.9898 | 591.9075 | 2003.8275 |  |  |  | Swine (Lact)
Heifers | 35 | 0.6 | 185 | 3 | 5 | 550.1953 | 276.2235 | 935.1195 |  |  |  | Swine (Nurs)
|  | 0 |  | 9-15 | 30 | 0 | 0 | 0 |  |  |  | Turkey (w/litter)
|  | 0 |  | 5,7,8 | 80 | 0 | 0 | 0 |  |  |  | Turkeys
0 | 0 | 0 | 0 | 0 | 0 | 0 | 0 | 0
0 | 0 | 0 | 0 | 0 | 0 | 0 | 0 | 0
0 | 0 | 0 | 0 | 0 | 0 | 0 | 0 | 0
0 | 0 | 0 | 0 |  | 0 | 0 | 0 | 0
0 | 0 | 0 | 0 |  | 0 | 0 | 0 | 0
0 | 0 | 0 | 0 |  | 0 | 0 | 0 | 0
** NOTE: ENTER EXACTLY AS LISTED IN TABLE ABOVE, INCLUDING CAPITAL AND LOWERCASE.
Field Inventory |  | Additional Nutrients |  |  | Excess Nutrients |  |  | Nutrients Supplied
|  | Needed per acre |  |  | per acre |  |  | (Percent of Needed)
Field | Acres | N | P2O5 | K2O | N | P2O5 | K2O | N | P2O5 | K2O
1,2,4,6 | 34 | 0 | 62.391 | 301.0639 | 25.0762 | 0 | 0 | 361.2% | 21.82% | 16.37%
3 | 5 | 159.9609 | 37.7553 | 82.9761 | 0 | 0 | 0 | 40.76% | 59.4% | 69.27%
9-15 | 30 | 126.4 | 52 | 240 | 0 | 0 | 0 | 0% | 0% | 0%
5,7,8 | 80 | 204 | 84 | 240 | 0 | 0 | 0 | 0% | 0% | 0%
0 | 0 | 0 | 0 | 0 | 0 | 0 | 0 | 0% | 0% | 0%
0 | 0 | 0 | 0 | 0 | 0 | 0 | 0 | 0% | 0% | 0%
0 | 0 | 0 | 0 | 0 | 0 | 0 | 0 | 0% | 0% | 0%
| 0 | 0 | 0 | 0 | 0 | 0 | 0 | 0%
| 0 | 0 | 0 | 0 | 0 | 0 | 0 | 0%
| 0 | 0 | 0 | 0 | 0 | 0 | 0 | 0%
[8 empty] | N | P2O5 | K2O
TOTALS |  | 490.3609 | 236.1463 | 864.04 | 25.0762 | 0 | 0 | 1729.1851 | 868.131 | 2938.947 | Supplied from Grazing
[8 empty] | 21788.4 | 11458.2 | 39990 | Needed for all fields
[8 empty] | -20059.2149 | -10590.069 | -37051.053 | Total deficit or excess

## Liq. Bal.
Ver. 3.1e | LIQUID ANIMAL MANURE NUTRIENT BALANCE | [8 empty] | File Name: |  | Manure3.1e.xls | [9 empty] | Lists
| For: | Utah Dairy Farmer | [8 empty] | Date: | 2006-01-20
| County: | Any Utah County |  |  |  | System: | Wash Water to Concrete Storage |  |  |  | By: | kig | [9 empty] | 0 | 0 | 0 | 0
[22 empty] | Beef (Cow) |  | AE Supernatant | Alfalfa
Type | Manure Production Values | [5 empty] | Days in | % Manure |  | Net Nutrients in lbs | [11 empty] | Beef (Feeder) |  | AN Sludge 1 | Alfalfa Haylage
of | N | P205 | K20 | Volume | Animal | A.U. | Evaluation | Stored | Percent |  | from Solid Manure | [10 empty] | Beef (Yrlng) |  | AN Sludge 2 | Apples
Animal | lb/day | lb/day | lb/day | cu ft/d | #s |  | Period | as Liquid | Moisture | N | P205 | K20 |  |  |  | Calculations: | Manure (cuft) | Manure (gal) | Liquid (gal) | Water (gal) | Solids (gal) | Dairy (Dry) |  | AN Supernatant 1 | Barley
Dairy (Lact) | 0.45 | 0.16 | 0.31 | 1.29 | 107 | 1.4 | 365 | 5% | 88% | 395.1482 | 165.3432 | 449.2563 |  |  |  |  | 3526.6665 | 26379.4654 |  | 23213.9296 | 3165.5359 | Dairy (Lact) |  | AN Supernatant 2 | Beans, Snap
0 | 0 | 0 | 0 | 0 | 0 | 0 | 0 | 0% | 0% | 0 | 0 | 0 |  |  |  |  | 0 | 0 |  | 0 | 0 | Ducks |  | Avg. Runoff | Bromegrass
0 | 0 | 0 | 0 | 0 | 0 | 0 | 0 | 0% | 0% | 0 | 0 | 0 | [9 empty] | Goats |  | High Runoff | Canola
0 | 0 | 0 | 0 | 0 | 0 | 0 | 0 | 0% | 0% | 0 | 0 | 0 |  |  |  |  | 0 | 0 |  | 0 | 0 | Heifers |  | Layer Sludge | Carrots
0 | 0 | 0 | 0 | 0 |  |  | 0 | 0% |  | 0 | 0 | 0 |  |  |  |  | 0 | 0 |  | 0 | 0 | Horses |  | Layer Supernatant | Chickpeas
Type | Liquid Production Values | [5 empty] | Days in | Wash |  | Net Nutrients in lbs | [11 empty] | Poultry (Layr) |  | Low Runoff | Corn Grain
of | N | P205 | K20 | Volume | Animal | A.U. | Evaluation | Water in | Percent | in Liquid Manure | [5 empty] | Subtotals: | 3526.6665 | 26379.4654 |  | 23213.9296 | 3165.5359 | Poultry (Pull) |  | MH + Parlor | Corn Silage
Wastewater | lb/1000gal | lb/1000gal | lb/1000gal | cu ft/d | #s |  | Period | g/d/head | Moisture | N | P205 | K20 | [9 empty] | Sheep |  | MH+P+HA | Grass 100%
MH + Parlor | 1.67 | 1.9 | 3.01 | 0.6 | 107 | 1.4 | 365 | 10 | 99% | 209.4913 | 280.493 | 623.162 | [6 empty] | 390550 | 386644.5 | 3905.5 | Swine (Boar) |  | Milkhouse | Grass 25% Legume 75%
0 | 0 | 0 | 0 | 0 |  |  | 0 | 0 |  | 0 | 0 | 0 | [6 empty] | 0 | 0 | 0 | Swine (Gest) |  | Pond Sludge | Grass 50% Legume 50%
0 | 0 | 0 | 0 | 0 | 0 | 0 | 0 | 0 |  | 0 | 0 | 0 | [9 empty] | Swine (Grow) |  | Pond Supernatant | Grass 75% Legume 25%
0 | 0 | 0 | 0 | 0 | 0 | 0 | 0 | 0 |  | 0 | 0 | 0 | [6 empty] | 0 | 0 | 0 | Swine (Lact) |  | Pullet Sludge | Grass Hay
0 | 0 | 0 | 0 | 0 | 0 | 0 | 0 | 0 |  | 0 | 0 | 0 | [6 empty] | 0 | 0 | 0 | Swine (Nurs) |  | Pullet Supernatant | Grass Pasture
[9 empty] | TOTALS: | 604.6395 | 445.8363 | 1072.4183 |  |  |  | Subtotals: |  |  | 390550 | 386644.5 | 3905.5 | Turkey (w/litter) |  | Slats (Farrow) | Hybrid Poplar
[16 empty] | Totals: | 3526.6665 | 26379.4654 | 390550 | 409858.4296 | 7071.0359 | Turkeys |  | Slats (Gest.) | Oats
| Nutrient Retention Values |  |  |  |  | Liquid Manure Production & Volume | [17 empty] | Slats (Growing) | Oats, Silage/Hay
|  | (%) (See Losses) |  |  |  | (See Wet Prod. Values) | [5 empty] | Solids/Water Mixture | [12 empty] | Onions
|  |  | Confined |  |  |  |  | Lot Size | Rain in | Percent | Percent | Solids | Water | Total | [10 empty] | Potatoes
Type of Loss |  | N | P205 | K20 |  | Additional Water |  | (sq.ft.) | Period | Runoff | Moisture | 1000 gal | 1000 gal | 1000 gal | [10 empty] | Reed Canarygrass
Storage |  | 67% | 42% | 57% |  | Lot Runoff |  | 2700 | 8.75 | 100% | 90% | 1.4725 | 13.2525 | 14.7249 | [10 empty] | Safflower, Dry
Volatilization |  | 75% | 100% | 100% |  | Manure | [5 empty] | 3.1655 | 23.2139 | 26.3795 | [10 empty] | Safflower, Irrigated
Denitrification |  | 94% | 100% | 100% |  | Wash/Flush Water | [5 empty] | 3.9055 | 386.6445 | 390.55 | [10 empty] | Small Grain Haylage
Mineralization |  | 68% | 90% | 93% |  | Total Volume | [5 empty] | 8.5435 | 423.1109 | 431.6544 | [10 empty] | Sorghum/Sudangrass
Squash/Pumpkins
|  | Field |  | Prod. | Annual Nutrients Removed |  |  | Soil/Crop | N | Nutrients Required for |  |  | Application Rate |  |  | Acres Needed of Each Crop to | [8 empty] | Sweet Corn
|  | Inventory |  | (Unit/A) | by Crop in lbs/unit |  |  | N Credits | Req'd | Each Field (lbs) |  |  | in 1000 gallons/ac |  |  | Utilize all Manure Produced | [8 empty] | Tall Fescue
Crop/ Major Species |  | Field | Acres |  | N | P205 | K20 | (lb/ac) | (lb/ac) | N | P205 | K20 | N | P205 |  | N | P205 | K20 | [6 empty] | Triticale, Silage/Hay
Alfalfa |  | 1 | 5.6 | 6 | 56.6 | 13.3 | 60 | 330 | 9.6 | 53.76 | 446.88 | 2016 | 6.8535 | 77.2616 |  | 62.9833 | 5.5869 | 2.9789 | [6 empty] | Wheat, Fall Dry
Corn Silage |  |  | 0 | 30 | 9 | 3.1 | 9 | 0 | 270 | 0 | 0 | 0 | 192.754 | 90.0417 |  | 0 | 0 | 0 | [6 empty] | Wheat, Irrigated
Grass Pasture |  |  | 0 | 4 | 31.6 | 13 | 60 | 0 | 126.4 | 0 | 0 | 0 | 90.2374 | 50.3459 |  | 0 | 0 | 0
Wheat, Irrigated |  |  | 0 | 120 | 1.7 | 0.7 | 2 | 0 | 204 | 0 | 0 | 0 | 145.6364 | 81.328 |  | 0 | 0 | 0
[5 empty] | 0 | 0 | 0 | 0 | 0 | 0 | 0 | 0 | 0 | 0 |  | 0 | 0 | 0
0 |  |  | 0 | 0 | 0 | 0 | 0 | 0 | 0 | 0 | 0 | 0 | 0 | 0 |  | 0 | 0 | 0
0 |  |  | 0 | 0 | 0 | 0 | 0 | 0 | 0 | 0 | 0 | 0 | 0 | 0 |  | 0 | 0 | 0
0 |  |  | 0 | 0 | 0 | 0 | 0 | 0 | 0 | 0 | 0 | 0 | 0 | 0 |  | 0 | 0 | 0
[15 empty] | Total Ac. | 62.9833 | 5.5869 | 2.9789
Application Calculations
Fertilizer Value | [7 empty] | N | P205 | K20 |  | % Moisture in Mix |  | 98%
Total Nutrients Required/Yr for Crop Production on: | [5 empty] | 5.6 | acres | 53.76 | 446.88 | 2016 |  | Desired Moisture |  | 98%
Net Nutrients Available/Yr for Crop Production on: | [5 empty] | 5.6 | acres | 604.6395 | 445.8363 | 1072.4183 |  | for Application (%) |  |  |  | Acres Needed of Alfalfa to
[12 empty] | Gallons (1000) to |  | 0 |  | Utilize all Manure Produced
Total Excess Pounds of Nutrients on: | [5 empty] | 5.6 | acres | 550.8795 | 0 | 0 |  | add for desired moisture |  |  |  | N | P205 | K20
[7 empty] | Per acre | 98.3713 | 0 | 0 |  | Total Volume/Mix |  | 431.6544 |  | 1.7804 | 5.5869 | 2.9789
Additional Pounds of Nutrients Needed on: | [5 empty] | 5.6 | acres | 0 | 1.0437 | 943.5817 |  | Irrigation/Pump |  | 650
[7 empty] | Per acre | 0 | 0.18638 | 168.4967 |  | rate in gpm
[12 empty] | Hours to Irr/Pump |  | 11.0681
Net Nutrients Available in Liquid Manure, during Period: | [7 empty] | 604.6395 | 445.8363 | 1072.4183 |  | Spreader Size (gal) |  | 1400
Amount of Stored Nutrients in lbs/1000 gal available to apply to fields: | [7 empty] | 1.4007 | 1.0329 | 2.4844 |  | Total Loads |  | 308.3246
[12 empty] | Loads per hour |  | 1.25
Percent of Nutrient Needs Supplied by Liquid Manure: | [7 empty] | 1125% | 99.77% | 53.2% |  | Hours to Apply |  | 246.6597

## Cal. Tables
Solid Spreader Application Rate Table
| For: | Utah Dairy Farmer | [6 empty] | File Name: |  | Manure3.1e.xls
County: |  | Any Utah County | [7 empty] | Date: | 2006-01-20
System: |  | Solid Waste System w/Bunkers | [7 empty] | By: | kig
Spreader Type: |  | Box Spreader |  | Spreader Size (cuft): |  |  |  | 225 | Manure Weight (lbs/cuft): |  |  |  | 60
Spread Width: |  | 8 |  | Total Manure Weight (tons): |  |  |  | 6.75
|  | Field |  | Prod. | Application Rate |  | Distance to |  | Distance to |  |  |  | Total
|  | Inventory |  | (Unit/A) | in tons/ac |  | Travel in Feet |  | Travel in Miles |  | Loads/acre |  | Loads
Crop/ Major Species |  | Field | Acres |  | N | P205 | N | P205 | N | P205 | N | P205 | N | P205
Alfalfa |  | 1,2,4,6 | 34 | 6 | 1.899 | 17.9794 | 19400 | 2000 | 3.6656 | 0.38716 | 0.28133 | 2.6636 | 9.5652 | 90.5632
Corn Silage |  | 3 | 5 | 30 | 53.4087 | 20.9535 | 700 | 1800 | 0.13033 | 0.33221 | 7.9124 | 3.1042 | 39.562 | 15.5211
Grass Pasture |  | 9-15 | 30 | 4 | 25.0032 | 11.7159 | 1500 | 3100 | 0.2784 | 0.59414 | 3.7042 | 1.7357 | 111.1252 | 52.0708
Wheat, Irrigated |  | 5,7,8 | 80 | 120 | 40.3532 | 18.9257 | 900 | 1900 | 0.1725 | 0.3678 | 5.9783 | 2.8038 | 478.2605 | 224.305
Acres of Alfalfa Needed to Utilize all Manure Produced (Based on Crop Phosphorus Needs): | [10 empty] | 106.0463
Liquid Spreader Application Rate Table
| For: | Utah Dairy Farmer | [6 empty] | File Name: |  | Manure3.1e.xls
County: |  | Any Utah County | [7 empty] | Date: | 2006-01-20
System: |  | Wash Water to Concrete Storage | [7 empty] | By: | kig
Spreader Type: |  | Tank Spreader |  |  | Spreader Size (gal): |  |  |  |  | 1400
Spread Width: |  | 8 |  |  | Total Manure Weight (tons): |  |  |  |  | 5.831
|  | Field |  | Prod. | Application Rate |  | Distance to |  |  |  | Total
|  | Inventory |  | (Unit/A) | in 1000 gal/ac |  | Travel in Feet |  | Loads/acre |  | Loads
Crop/ Major Species |  | Field | Acres |  | N | P205 | N | P205 | N | P205 | N | P205
Alfalfa |  | 1 | 5.6 | 6 | 6.8535 | 77.2616 | 1110 | 100 | 4.8953 | 55.1869 | 27.4139 | 309.0464
Corn Silage |  |  |  | 30 | 192.754 | 90.0417 | 40 | 80 | 137.6814 | 64.3155
Grass Pasture |  |  |  | 4 | 90.2374 | 50.3459 | 80 | 150 | 64.4553 | 35.9614
Wheat, Irrigated |  |  |  | 120 | 145.6364 | 81.328 | 50 | 90 | 104.026 | 58.0914
Acres of Alfalfa Needed to Utilize all Manure Produced (Based on Crop Phosphorus Needs): | [10 empty] | 5.5869

## Rot. Bal.
Ver. 3.1e | Rotational Nutrient Balance Worksheet
For: | Utah Dairy Farmer |  |  |  | Date: | 2006-01-20 |  |  | By: | kig
Fertilizer Calculator
Location: Tract/Field(s) |  | Tract 2500, Fields 1-8 | [12 empty] | N | P205 | K20
Crop Rotation: Crop/Years |  | Alfalfa |  | 4 | Corn Silage |  | 1 | Corn Silage |  | 1 | Wheat, Irrigated |  | 1 | Fert. Form | 11% | 45% | 0%
Target Yield/Unit: |  | 6 |  | tons | 30 |  | tons | 30 |  | tons | 120 |  | bu | Nutrients applied | 19.58 | 80.1 | 0
Nutrient: |  | N | P205 | K20 | N | P205 | K20 | N | P205 | K20 | N | P205 | K20 | Total pounds of fertilizer applied: |  |  | 178
Nutrients needed for target |  | 339.6 | 79.8 | 360 | 270 | 93 | 270 | 270 | 93 | 270 | 204 | 84 | 240
yield in pounds/acre | [13 empty] | Manure Calculator
+ Carryover | [5 empty] | 0.2 | 0 |  | 0 | 0 |  | 102 | 200 | Tons to be applied |  | 45
+ Normal soil release |  | 18 |  |  | 18 |  |  | 18 |  |  | 18 |  |  |  | Manure Values
+ N from prior crop |  |  |  |  | 150 |  |  | 30 | [6 empty] | N | P205 | K20
- N for additional residue | [10 empty] | 40 |  |  | lbs/ton | 5.0554 | 4.4384 | 9.5561
+ Commercial fertilizer |  | 20 | 80 | [10 empty] | lbs/acre | 227.4911 | 199.728 | 430.0254
+ Animal Manure |  |  |  |  | 101 | 89 | 191 | 222 | 195 | 420 | 227 | 200 | 430
+ Supplied in water |  |  |  | 70 |  |  | 50 |  |  | 50
+ Supplied by crop |  | 302 | [11 empty] | Years of Carryover P205 & K20
Total added/subtracted: |  | 340 | 80 | 70 | 269 | 89.2 | 241 | 270 | 195 | 470 | 205 | 302 | 630 |  | P205 | K20
[15 empty] | 2.7318 | 1.0833
Balance: | Excess (+) | 0.4 | 0.2 | 0 | 0 | 0 | 0 | 0 | 102 | 200 | 1 | 218 | 390
| Deficient (-) |  |  | 290 | 1 | 3.8 | 29
Comments/Recommendations:
Apply manure at a rate of 20 tons/acre on 1st year of corn silage and 44 tons on the 2nd year of corn silage to meet nitrogen needs. Apply 45 tons/acre on winter wheat. Applying manure on the basis of nitrogen will always cause an overapplication of phosphorus and potassium. Applying the recommended rates should supply all of the nitrogen needs of the corn and wheat and 3 years of P205 and 1 year of K20 to the alfalfa crop. Apply 178 lbs/acre of 11-45-0 to alfalfa yearly after year three to supply the phosphorus needs of the alfalfa. The manure from this operation supplies approximately 5 lbs/ton N, 4.5 lbs/ton P205, and 9.5 lbs/ton K20. The values given in the manure estimates should be verified through yearly manure testing. The actual need for phosphorus and potassium during alfalfa years should be determined through soil testing.
Alfalfa
Alfalfa Haylage
Apples
Barley
Beans, Snap
Bromegrass
Canola
Carrots
Chickpeas
Corn Grain
Corn Silage
Grass 100%
Grass 25% Legume 75%
Grass 50% Legume 50%
Ver. 3.0e2 | Rotational Nutrient Balance Worksheet | [16 empty] | Grass 75% Legume 25%
Grass Hay
For: | Utah Dairy Farmer |  |  | Date: | 2006-01-20 |  |  | By: | kig | [8 empty] | Grass Pasture
Hybrid Poplar
Location: Tract/Field(s) | [17 empty] | Oats
Crop Rotation: Crop/Years | [17 empty] | Oats, Silage/Hay
Target Yield/Unit: | [17 empty] | Onions
Potatoes
Nutrient: | [17 empty] | Reed Canarygrass
Nutrients needed for target | [17 empty] | Safflower, Dry
yield in pounds/acre | [17 empty] | Safflower, Irrigated
+ Carryover | [17 empty] | Small Grain Haylage
+ Normal soil release | [17 empty] | Sorghum/Sudangrass
+ N from prior crop | [17 empty] | Squash/Pumpkins
- N for additional residue | [17 empty] | Sweet Corn
+ Commercial fertilizer | [17 empty] | Tall Fescue
+ Animal Waste | [17 empty] | Triticale, Silage/Hay
+ Supplied in water | [17 empty] | Wheat, Fall Dry
+ Supplied by crop | [17 empty] | Wheat, Irrigated
Total added/subtracted:
Balance: | Excess (+)
Deficient (-)
Comments/Recommendations:
Note on A17: Enter values obtained from the manure calcu lator to the right.
Note on S12: Enter the tons of manure to be applied based on either nitrogen or phosphorus. Obtain the values from the manure balance worksheet.
Note on Q19: Alfalfa must be entered as the first crop in the rotation for this calculation to be correct.
Note on A12: Carryover of excess nutrients. N is not carried over due to potential leaching losses.
Note on A13: Approximate Lbs of N Released through Mineralization Silt Clay Sandy %OM Loams Loams Loams 1.0 23 18 50 1.5 34 27 75 2.0 45 36 100
Note on A14: Nitrogen Supplied After Plow Out of Alfalfa Alfalfa Yield 1st year 2nd year 2-4 tons/acre 80 lbs 20 lbs 4-6 tons/acre 150 lbs 30 lbs 6-8 tons/acre 200 lbs 40 lbs
Note on A15: If above normal residues are left on the surface or plowed down, 1 lb of additional nitrogen should be added for every 100 lbs of residue.
Note on A16: Enter lbs of N, P205, and K20 applied with commercial fertilizer.
Note on A19: Legumes supply their own nitrogen. Enter the amount of nitrogen supplied by the crop. Alfalfa 80 - 300 lbs/ac* *Amounts may vary Clovers 90 - 120 lbs/ac* dependent on the Forage Peas 50 lbs/ac % legume in the Sweet Vetch 80 lbs/ac pasture.
Note on A18: Irrigation waters in Utah supply varying amounts of nutrients. Lower stream reaches in most of Utah supply large amounts of potassium. In addition, soils in Utah contain high background levels of K. The need for K applications may best be determined through a soil test. The nutrients supplied by various streams in Utah can be obtained from Agronomy Tech Note UT190-4-2 titled "Irrigation Resources in Utah: Water Quality versus Soil Salinity, Soil Fertility and the Environment".
Note on A53: Carryover of excess nutrients. N is not carried over due to potential leaching losses.
Note on A54: Approximate Lbs of N Released through Mineralization Silt Clay Sandy %OM Loams Loams Loams 1.0 23 18 50 1.5 34 27 75 2.0 45 36 100
Note on A55: Nitrogen Supplied After Plow Out of Alfalfa Alfalfa Yield 1st year 2nd year 2-4 tons/acre 80 lbs 20 lbs 4-6 tons/acre 150 lbs 30 lbs 6-8 tons/acre 200 lbs 40 lbs
Note on A56: If above normal residues are left on the surface or plowed down, 1 lb of additional nitrogen should be added for every 100 lbs of residue.
Note on A57: Enter lbs of N, P205, and K20 applied with commercial fertilizer.
Note on A58: Enter values obtained from the manure calcu lator to the right.
Note on A59: Irrigation waters in Utah supply varying amounts of nutrients. Lower stream reaches in most of Utah supply large amounts of potassium. In addition, soils in Utah contain high background levels of K. The need for K applications may best be determined through a soil test. The nutrients supplied by various streams in Utah can be obtained from Agronomy Tech Note UT190-4-2 titled "Irrigation Resources in Utah: Water Quality versus Soil Salinity, Soil Fertility and the Environment".
Note on A60: Legumes supply their own nitrogen. Enter the amount of nitrogen supplied by the crop. Alfalfa 80 - 300 lbs/ac* *Amounts may vary Clovers 90 - 120 lbs/ac* dependent on the Forage Peas 50 lbs/ac % legume in the Sweet Vetch 80 lbs/ac pasture.
Note on Q6: Enter the percentage of N, P205, and K20 in the fertilizer to be applied.
Note on T9: Enter the total pounds of fertilizer to be applied. To have the computer determine this number go to Tools and Goal Seek and enter the desired number and the cell in which you want the number displayed.

## Dry Prod. Values
Type | Dry Manure Production Values-As Excreted
of | N | P2O5 | K2O | Volume | Weight | Moisture
Animal | lb/day | lb/day | lb/day | cu ft/d | lb/day | %
0
Beef (Cow) | 0.33 | 0.27 | 0.31 | 1.02 | 63 | 88.4
Beef (Feeder) | 0.31 | 0.25 | 0.29 | 0.95 | 59 | 88
Beef (Yrlng) | 0.3 | 0.23 | 0.24 | 0.89 | 55 | 87
Dairy (Dry) | 0.36 | 0.11 | 0.28 | 1.32 | 82 | 88.4
Dairy (Lact) | 0.45 | 0.16 | 0.31 | 1.29 | 80 | 87.5
Ducks | 0.7 | 0.69 | 0.6 | 0.73 | 46 | 75
Goats | 0.45 | 0.11 | 0.31 | 0.63 | 40 | 75
Heifers | 0.31 | 0.09 | 0.29 | 1.37 | 85 | 89.3
Horses | 0.28 | 0.11 | 0.23 | 0.81 | 50 | 78
Poultry (Layr) | 0.83 | 0.71 | 0.41 | 0.96 | 61 | 75
Poultry (Pull) | 0.62 | 0.55 | 0.31 | 0.73 | 46 | 75
Sheep | 0.45 | 0.16 | 0.36 | 0.63 | 40 | 75
Swine (Boar) | 0.15 | 0.11 | 0.12 | 0.34 | 21 | 90.7
Swine (Gest) | 0.19 | 0.14 | 0.15 | 0.44 | 27 | 90.8
Swine (Grow) | 0.42 | 0.37 | 0.27 | 1.02 | 63 | 90
Swine (Lact) | 0.47 | 0.34 | 0.36 | 0.96 | 60 | 90
Swine (Nurs) | 0.6 | 0.57 | 0.42 | 1.7 | 106 | 90
Turkey (w/litter) | 0.88 | 0.92 | 0.54 | 0.38 | 24 | 34
Turkeys | 0.74 | 0.64 | 0.34 | 0.69 | 44 | 75
From: AWMFH, Chapter 4, p 8-17
DAILY BEDDING REQUIREMENTS FOR DAIRY CATTLE
Barn Type
Material |  | Stanchion | Free Stl. | Loose
*lb/d/1000#
Loose hay or straw |  | 5.4 |  | 9.3
Chopped hay or straw |  | 5.7 | 2.7 | 11
Shavings or sawdust |  |  | 3.1
Sand, soil, or limestone |  |  | 1.5
From: AWMFH, Chapter 4, p 7 - *Use actual values when available.
|  |  |  | Mixed* | Percent
TYPES OF BEDDING |  |  | LBS/CuFt | LBS/CuFt | Moisture
Compost |  |  | 30 | 15 | 20-60
Cornstalks (shredded) |  |  | 4.5 | 11.25 | 10-20
Legume hay (chopped) |  |  | 6.5 | 13 | 10-15
Legume hay (loose) |  |  | 4.25 | 8.5 | 10-15
None |  |  |  | 0
Nonlegume hay (chopped) |  |  | 6 | 12 | 10-15
Nonlegume hay (loose) |  |  | 4 | 8 | 10-15
Sand |  |  | 105 | 105 | 15-30
SawDust |  |  | 10.5 | 15.75 | 10-20
Soil |  |  | 75 | 75 | 15-50
Straw (baled) |  |  | 4.5 | 9 | 5-15
Straw (chopped) |  |  | 7 | 14 | 5-15
Straw (loose) |  |  | 2.5 | 5 | 5-15
Straw-Oats (baled) |  |  | 7.5 | 18.75 | 5-15
Straw-Wheat (baled) |  |  | 6 | 13.2 | 5-15
Wood Chips/Shavings |  |  | 9 | 18 | 10-20
From: AWM Ut-2.22.2, Dec 1997, Page 40 |  |  | * Lbs/CuFt of bedding when mixed with manure

## Wet Prod. Values
Type | Type | Liquid Manure Production Values
of | of | N | P2O5 | K2O | Volume | Moisture
Wastewater | Animal | lb/1000 g | lb/1000 g | lb/1000g | cu ft/d | %
0
AE Supernatant | Dairy | 0.17 | 0.18 |  |  | 99
AN Sludge 1 | Dairy | 20.8 | 20.96 | 15.06 |  | 90
AN Sludge 2 | Swine | 25 | 51.48 | 76.29 |  | 92
AN Supernatant 1 | Dairy | 1.67 | 1.1 | 5.02 |  | 99
AN Supernatant 2 | Swine | 2.91 | 1.44 | 3.81 |  | 99
Avg. Runoff | Beef | 4.05
High Runoff | Beef | 13.26
Layer Sludge | Poultry | 32.5 | 104.84 | 7.23 |  | 87
Layer Supernatant | Poultry | 6.25 | 1.9 | 10.04 |  | 99
Low Runoff | Beef | 2.21
MH + Parlor | Dairy | 1.67 | 1.9 | 3.01 | 0.6 | 99
MH+P+HA | Dairy | 7.5 | 1.9 | 4.01 | 1.6 | 98
Milkhouse | Dairy | 0.72 | 1.33 | 1.81 | 0.22 | 99
Pond Sludge | Beef | 51.66 | 40.04 | 17.07 |  | 83
Pond Supernatant | Beef | 1.67 |  | 9.04 |  | 99
Pullet Sludge | Poultry | 24.17 | 62.9 | 7.43 |  | 93
Pullet Supernatant | Poultry | 3 | 1.72 | 8.44 |  | 99
Slats (Farrow) | Swine | 29.16 | 34.32 | 28.1 |  | 97
Slats (Gest.) | Swine | 25 | 22.88 | 21.09 |  | 97
Slats (Growing) | Swine | 52.48 | 51.48 | 22.09 |  | 91
Dairy Animal Waste Deposition
Typical Daily Water/Flush Values |  |  |  | Area |  | Percent
Animal
Type |  | Gal/Head |  | Housing Area |  | 40
|  |  |  | Feeding Area |  | 45
Milkhouse |  | 5-10 |  | Holding Pen |  | 10
Auto. Milkhouse |  | 150 |  | Milk Parlor |  | 5
Sow & Litter |  | 35 |  | * Idaho Waste Management Guidelines
Nursery Pig |  | 4
Growing Pig |  | 15 |  | Runoff Values for Utah
Gest. Sow |  | 25 |  | Surface |  | Percent
|  |  |  | Type |  | Runoff
Dairy Flush |  | 100
|  |  |  | Surfaced lots |  | 25-35
Beef |  | 100 |  | Unsurfaced lots |  | 10-15
* AWMFH Chapter 4, page 4-8, Chapter 10, page 10-5 |  |  |  | * AWMFH Chapter10, pages 10C-5 to 10C-31

## Losses
STORAGE LOSSES (% Left) | N | P205 | K20 | H20 | N | P205 | K20 | H20 | N | P205 | K20 | H20 | N | P205 | K20 | H20
|  | Beef |  |  |  | Dairy |  |  |  | Poultry |  |  |  | Swine
Open lot, cool, humid | 62 | 75 | 62 | 65 | 77 | 90 | 90 | 70 |  |  |  |  | 62 | 72 | 62 | 65
Open lot, hot, arid | 50 | 75 | 62 | 30 | 62 | 90 | 90 | 40 |  |  |  |  | 55 | 65 | 55 | 35
Covered, watertight structure | 77 | 90 | 90 | 86 | 77 | 90 | 90 | 90 |  |  |  |  | 77 | 90 | 90 | 86
Uncovered, watertight
structure | 67 | 85 | 85 | 80 | 67 | 85 | 85 | 90 |  |  |  |  | 73 | 85 | 85 | 80
Waste storage pond
with < 50% dilution |  |  |  |  | 72 | 87 | 87 | 87
Waste storage pond
anaerobic, or
> 50% dilution | 27 | 42 | 57 | 93 | 27 | 42 | 57 | 95 | 25 | 42 | 55 | 85
Manure & bedding in
roofed storage |  |  |  |  | 72 | 87 | 87 | 85 | 62 | 87 | 87 | 25*
Manure & bedding in
unroofed storage | 60 | 78 | 78 | 65* | 62 | 80 | 80 | 56*
Manure stored in pits
beneath slatted floor | 77 | 90 | 90 | 90 | 77 | 93 | 93 | 92 | 85 | 93 | 93 | 25 | 77 | 93 | 93 | 92
Compost | [7 empty] | 20* |  |  |  | 25*
*Numbers modified from AWMFH based on USU data
NITROGEN DENITRIFICATION: PERCENT RETAINED *
| SOIL ORGANIC MATTER CONTENT | [7 empty] | From: AWMFH, Chapter 11, p 11-21
SOIL DRAINAGE |  | <2% |  | 2-5% |  | >5%
Excessively Well Drained |  | 97 |  | 94 |  | 92 |  |  | * Marty Chaney cites tests that
Well Drained |  | 94 |  | 90 |  | 87 |  |  |  | values range from 75-85.
ModeratelyWell Drained |  | 91 |  | 87 |  | 83
Poorly Drained |  | 80 |  | 70 |  | 60
MINERALIZATION RATES AT 3 YEARS AND LONGER | [6 empty] | AMMONIA VOLATILIZATION RATES
TYPE OF WASTE &
MANAGEMENT |  | N | P205 | K20 |  |  | Application Method |  |  |  |  | Percent Remaining
Fresh Poultry Manure |  | 93 | 93 | 98 |  |  | Injection | [5 empty] | 95
Fresh Swine/Cattle Manure |  | 81 | 93 | 98 |  |  | Sprinkling | [5 empty] | 75
Layer Manure from Pit Storage |  | 83 | 93 | 98 |  |  | Broadcast (fresh solids)
Swine/Cattle Stored in | [6 empty] | Days between application |  |  |  |  | Soil Conditions
Covered Storage |  | 73 | 90 | 93 |  |  | and incorporation |  |  |  | warm dry |  | warm wet |  | cool wet
Swine/Cattle Stored in Open | [7 empty] | 1 |  |  | 70 |  | 90 |  | 100
Structure or Pond (undiluted) |  | 68 | 90 | 93 |  |  |  | 4 |  |  | 60 |  | 80 |  | 95
Cattle Manure w/Bedding | [7 empty] | 7 or more |  |  | 50 |  | 70 |  | 90
Waste Storage Pond |  | 49 | 90 | 93
Manure Stored on Open Lot | [6 empty] | From: AWMFH, Chapter 11, p 11-19
in Hot-Arid Region |  | 53 | 90 | 93
Horse Manure |  | 68 | 90 | 93
Compost |  | 30 | 60 | 75
From: AWMFH, Chapter 11, p 11-22

## Crop Uptk
PLANT NUTRIENT UPTAKE (lbs/unit of prod.)
CROP | Unit | N | P205 | K20
0
Alfalfa | tons | 56.6 | 13.3 | 60
Alfalfa Haylage | tons | 33.48 | 9.11 | 33.41
Apples | tons | 8 | 3.67 | 14.3
Barley | bu | 1.45 | 0.55 | 1.45
Beans, Snap | tons | 17.6 | 11.8 | 23.04
Bromegrass | tons | 37.4 | 9.66 | 61.2
Canola | cwt | 3 | 1.5 | 2.4
Carrots | tons | 3.8 | 1.82 | 6
Chickpeas | cwt | 6.56 | 1.4 | 4.2
Corn Grain | bu | 0.9 | 0.37 | 0.87
Corn Silage | tons | 9 | 3.1 | 9
Grass 100% | tons | 40 | 13 | 60
Grass 25% Legume 75% | tons | 10 | 13 | 60
Grass 50% Legume 50% | tons | 20 | 13 | 60
Grass 75% Legume 25% | tons | 30 | 13 | 60
Grass Hay | tons | 40 | 13 | 60
Grass Pasture | tons | 31.6 | 13 | 60
Hybrid Poplar | tons | 7.55 | 3.76 | 5.88
Oats | bu | 1.15 | 0.4 | 1.45
Oats, Silage/Hay | tons | 11.2 | 5.15 | 9.02
Onions | cwt | 0.3 | 0.13 | 0.27
Potatoes | cwt | 0.5 | 0.18 | 0.7
Reed Canarygrass | tons | 40 | 14 | 16
Safflower, Dry | lbs | 0.05 | 0.03 | 0.05
Safflower, Irrigated | lbs | 0.05 | 0.03 | 0.05
Small Grain Haylage | tons | 11.2 | 5.15 | 9.02
Sorghum/Sudangrass | tons | 13.6 | 3.68 | 17.4
Squash/Pumpkins | tons | 8.5 | 2 | 12
Sweet Corn | tons | 17.8 | 11.04 | 13.92
Tall Fescue | tons | 39.4 | 9.2 | 48
Triticale, Silage/Hay | tons | 43.7 | 13.76 | 12.18
Wheat, Fall Dry | bu | 2 | 0.75 | 2
Wheat, Irrigated | bu | 1.7 | 0.7 | 2
From: AWM Ut-2.22.2, Dec 1997, Page 40; AWMFH Ch 6,
Western Fertilizer Handbook, Ortho Agronomy Handbook

## Conv. Calc.
CONVERSION FACTOR CALCULATOR
From |  | Factor | To
1 | ac ft | 12 | 12 | ac in
1 | ac in | 3630 | 3630 | cu ft
1 | ac in | 27150 | 27150 | gallons
1 | acres | 43560 | 43560 | sq ft
1 | bushels | 1.24 | 1.24 | cu ft
1 | bushels | 0.046 | 0.046 | cu yds
1 | bushels | 8 | 8 | gallons
1 | cfs | 448.8 | 448.8 | gpm
1 | cu ft | 2.296 | 2.296 | ac ft
1 | cu ft | 7.48 | 7.48 | gallons
1 | cu ft (wet) | 62.4 | 62.4 | lbs
1 | cu ft (wet) | 0.03 | 0.03 | tons
1 | gallons | 0.134 | 0.134 | cu ft
7 | gallons | 8.33 | 58.31 | lbs
448 | gpm | 0.00223 | 0.99904 | cfs
1 | K | 1.205 | 1.205 | K20
1 | K20 | 0.83 | 0.83 | K
1 | mph | 1.47 | 1.47 | fps
1 | NH3 | 0.824 | 0.824 | N
1 | NH4 | 0.778 | 0.778 | N
1 | NO3 | 0.226 | 0.226 | N
1 | P | 2.288 | 2.288 | P205
1 | P205 | 0.437 | 0.437 | P
1 | ppm | 0.2268 | 0.2268 | lbs/ac in
1 | ppm | 1 | 1 | mg/l
1 | tons | 33 | 33 | cu ft
1 | tons | 250 | 250 | gallons