## Help
SISL Spreadsheet
This spreadsheet has all of the tables and equation that was developed with the SISL model built in.
But for the users peace of mind the tables are also included in the help section.
The green | indicates the areas that need user input. Select the tab at the bottom for Present Condition, Alternative 1,
or Alternative 2. Enter the values indicated by the green and the program will calculate the associated SISL value.
To print the current spread press Ctrl B. To print a summary of all the alternatives press Crtl A.
Press Ctrl T to return to the top of the page.

## Present Condition
Agronomy Tech Note No. 32 | [30 empty] | Second
[27 empty] | Conservation |  | Irrigation |  | Irrigation |  | Convex | Slope | Irrigation | Crop | Run
Surface Irrigation Soil Loss Model - Worksheet | [22 empty] | K factor | Adjustment | Prior Crop | Adjustment | Practice | Adjustment | Management | Adjustment | Management | Adjustment | Category |  | Type | Class | Length
[14 empty] | Date | 2005-03-30 | [7 empty] | 0.22 | 0.45 | Pasture | 0.65 | Nothing | 1 | Nothing | 1 | Nothing | 1 | None | < 1% | Siphon Tubes | Permanent Cover | 660
| Prepared For: | Your Producer | [20 empty] | 0.28 | 0.57 | Alfalfa | 0.7 | Conventional Tillage | 1 | High level IWM w/o cutback | 0.9 | Conventional Tillage | 1 | Moderate | 1-1.9% | Gated Pipe | Close Growing | 1320
[20 empty] | 0.43 |  |  | 0.32 | 0.65 | Mint | 0.7 | Residue Management | 0.2 | High level IWM with cutback | 0.7 | Residue Management | 0.2 | Severe | 2-2.9% | Dirt Ditches With Feeder Ditch | Row Crop
| Prepared By: | You | [11 empty] | SCD | The Best | [7 empty] | 0.37 | 0.76 | Alfalfa Seed | 0.75 | No Till | 0.1 | Surge Irrigation | 0.5 | No Till | 0.1 |  | > 3% |  | Intensive Row Crop
[23 empty] | 0.43 | 0.87 | Small Grain high residue | 0.75 | Straw Mulching Full Season | 0.15 |  |  | Straw Mulching Full Season | 0.15
[23 empty] | 0.49 | 1 | Corn high residue | 0.75 | Straw Mulching Part season | 0.35 |  |  | Straw Mulching Part season | 0.35
| Present Condition Resource Description and Inventory Date | [5 empty] | Convention System, Surface Irrigation | [15 empty] | 0.55 | 1.12 | Peas | 0.8 | Polyacrylamide Full Season | 0.05 |  |  | Polyacrylamide Full Season | 0.05
[25 empty] | Corn Silage | 0.85 | Polyacrylamide Part Season | 0.2 |  |  | Polyacrylamide Part Season | 0.2
[25 empty] | Small Grain residue harvested | 0.85 | Chiseling & subsoiling | 0.5 |  |  | Chiseling & subsoiling | 0.5
|  | Soil Map Unit |  |  |  | Slope |  |  | K Factor | [15 empty] | Sugar Beets | 1 | Alfalfa Seed | 0.35 |  |  | Alfalfa Seed | 0.35
|  | 142 | [14 empty] | bsl | con pra2 | iwm1 | con pra | Ka Factor | pc factor | iwm2 |  | Beans | 1 | Alfalfa Hay (more than one year in rotation) | 0.2 |  |  | Alfalfa Hay (more than one year in rotation) | 0.2
[17 empty] | 4.5 | 1 | 0.9 | 1 | 0.87 | 0.7 | 1 |  | Potatoes | 1
[10 empty] | Convex End | [6 empty] | 12.2 | 1 | 0.9 | 1 |  | 0.85 | 1 |  | Onions | 1
|  | Irrigation System |  |  |  | Length of Run |  |  |  | Category | [6 empty] | 17 | 1 | 0.9 | 1 |  | 0.85 | 1
[17 empty] | 17 | 1 | 0.9 | 1 |  | 1 | 1
[17 empty] | 1 | 1 | 0.9 | 1 |  | 1 | 1 |  | Alfalfa |  | Conventional Tillage |  | Nothing |  | High level IWM w/o cutback | Nothing | Severe | 1-1.9% | Siphon Tubes | Close Growing | 1320
[17 empty] | 1 | 1 | 0.9 | 0.2 |  | 0.7 | 1 |  | Small Grain residue harvested |  | Conventional Tillage |  | Conventional Tillage |  | High level IWM w/o cutback | Nothing |  |  |  | Row Crop
Years in | [6 empty] | Conservation |  | Second |  | Irrigation Mangement |  | Second |  |  |  | 1 | 1 | 0.9 | 0.2 |  | 0.7 | 1 |  | Corn Silage |  | Conventional Tillage |  | Nothing |  | High level IWM w/o cutback | Nothing |  |  |  | Intensive Row Crop
Crop | Crop Rotation |  | Crop Class |  | Prior Crop |  | Practice |  | Conservation Practice |  | Practice |  | Irrigation Practice |  | SISL |  | 0 | 1 | 1 | 1 |  | 1 | 1 |  | Sugar Beets |  | Conventional Tillage |  | Nothing |  | High level IWM w/o cutback | Nothing |  |  |  | Intensive Row Crop
1 | Spring Barley | [13 empty] | 2.4664 |  | 0 | 1 | 1 | 1 |  | 1 | 1 |  | Beans |  | Conventional Tillage |  | Nothing |  | High level IWM w/o cutback | Nothing |  |  |  | Permanent Cover
[17 empty] | 0 | 1 | 1 | 1 |  | 1 | 1 |  | Alfalfa |  | Alfalfa Hay (more than one year in rotation) |  | Nothing |  | High level IWM w/o cutback | Nothing |  |  |  | Permanent Cover
2 | Corn | [13 empty] | 8.1197 | [9 empty] | Alfalfa |  | Alfalfa Hay (more than one year in rotation) |  | Nothing |  | High level IWM w/o cutback | Nothing |  |  |  | Permanent Cover
3 | Beets | [13 empty] | 11.3143
4 | Beans | [13 empty] | 13.311
5 | Alfalfa | [13 empty] | 0.783
6 | Alfalfa | [13 empty] | 0.10962
7 | Alfalfa | [13 empty] | 0.10962
8 | [14 empty] | 0
9 | [14 empty] | 0
10 | [14 empty] | 0
[14 empty] | Total | 36.2137 | Tons
[14 empty] | Average | 5.1734 | Tons/yr
Notes:
Crop Class:
| Permanent Cover - Alfalfa, grass, pasture, clover, etc. | [6 empty] | To Print Alternative 1 worksheet press Ctrl B
| Close Growing - Grain, peas, etc. | [6 empty] | To Print a Summary of all Alternatives press Crtl A
Row crop - Beans, corn, etc.
intensive Row crop - Sugar beets, potatoes, onions, etc.
Surface Irrigation Soil Loss Model - Worksheet
Prepared for: | Your Producer | [8 empty] | Date | 2005-03-30
Prepared by | You | [8 empty] | SCD | The Best
Soil Map Unit | 142 |  | Slope | 1-1.9% | [5 empty] | K factor | 0.43
Present Condition |  | Convention System, Surface Irrigation
Convex End
Irrigation System | Siphon Tubes |  |  | Length of Run |  | 1320 | feet | Category |  | Severe
[6 empty] | Conservation |  | Second Conservation |  | Irrigation Management |  | Second
Crop Rotation |  | Crop Class |  | Prior Crop |  | Practice |  | Practice |  | Practice |  | Irrigation Practice
Spring Barley |  | Close Growing |  | Alfalfa |  | Conventional Tillage |  | Nothing |  | High level IWM w/o cutback |  | Nothing
Corn |  | Row Crop |  | Small Grain residue harvested |  | Conventional Tillage |  | Conventional Tillage |  | High level IWM w/o cutback |  | Nothing
Beets |  | Intensive Row Crop |  | Corn Silage |  | Conventional Tillage |  | Nothing |  | High level IWM w/o cutback |  | Nothing
Beans |  | Intensive Row Crop |  | Sugar Beets |  | Conventional Tillage |  | Nothing |  | High level IWM w/o cutback |  | Nothing
Alfalfa |  | Permanent Cover |  | Beans |  | Conventional Tillage |  | Nothing |  | High level IWM w/o cutback |  | Nothing
Alfalfa |  | Permanent Cover |  | Alfalfa |  | Alfalfa Hay (more than one year in rotation) |  | Nothing |  | High level IWM w/o cutback |  | Nothing
Alfalfa |  | Permanent Cover |  | Alfalfa |  | Alfalfa Hay (more than one year in rotation) |  | Nothing |  | High level IWM w/o cutback |  | Nothing
Factors | BSL | PC | CP | IP |  | SISL |  | Total Loss (tons) |  | Average loss (tons/year)
| 4.5 | 0.7 | 1 | 0.9 |  | 2.4664 |  | 36.2137 |  | 5.1734
| 12.2 | 0.85 | 1 | 0.9 |  | 8.1197
| 17 | 0.85 | 1 | 0.9 |  | 11.3143
| 17 | 1 | 1 | 0.9 |  | 13.311
| 1 | 1 | 1 | 0.9 |  | 0.783
| 1 | 0.7 | 0.2 | 0.9 |  | 0.10962
| 1 | 0.7 | 0.2 | 0.9 |  | 0.10962
| 0 | 1 | 1 | 1 |  | 0
| 0 | 1 | 1 | 1 |  | 0
| 0 | 1 | 1 | 1 |  | 0

## Alternative 1
Agronomy Tech Note No. 32 | [30 empty] | Second
[27 empty] | Conservation |  | Irrigation |  | Irrigation |  | Convex | Slope | Irrigation | Crop | Run
Surface Irrigation Soil Loss Model - Worksheet | [22 empty] | K factor | Adjustment | Prior Crop | Adjustment | Practice | Adjustment | Management | Adjustment | Management | Adjustment | Category |  | Type | Class | Length
[14 empty] | Date | 2005-03-30 | [7 empty] | 0.22 | 0.45 | Pasture | 0.65 | Nothing | 1 | Nothing | 1 | Nothing | 1 | None | < 1% | Siphon Tubes | Permanent Cover | 660
| Prepared For: | Your Producer | [20 empty] | 0.28 | 0.57 | Alfalfa | 0.7 | Conventional Tillage | 1 | High level IWM w/o cutback | 0.9 | Conventional Tillage | 1 | Moderate | 1-1.9% | Gated Pipe | Close Growing | 1320
[20 empty] | 0.43 |  |  | 0.32 | 0.65 | Mint | 0.7 | Residue Management | 0.2 | High level IWM with cutback | 0.7 | Residue Management | 0.2 | Severe | 2-2.9% | Dirt Ditches With Feeder Ditch | Row Crop
| Prepared By: | You | [11 empty] | SCD | The Best | [7 empty] | 0.37 | 0.76 | Alfalfa Seed | 0.75 | No Till | 0.1 | Surge Irrigation | 0.5 | No Till | 0.1 |  | > 3% |  | Intensive Row Crop
[23 empty] | 0.43 | 0.87 | Small Grain high residue | 0.75 | Straw Mulching Full Season | 0.15 |  |  | Straw Mulching Full Season | 0.15
[23 empty] | 0.49 | 1 | Corn high residue | 0.75 | Straw Mulching Part season | 0.35 |  |  | Straw Mulching Part season | 0.35
| Alternative 1 Description | [21 empty] | 0.55 | 1.12 | Peas | 0.8 | Polyacrylamide Full Season | 0.05 |  |  | Polyacrylamide Full Season | 0.05
[25 empty] | Corn Silage | 0.85 | Polyacrylamide Part Season | 0.2 |  |  | Polyacrylamide Part Season | 0.2
[25 empty] | Small Grain residue harvested | 0.85 | Chiseling & subsoiling | 0.5 |  |  | Chiseling & subsoiling | 0.5
|  | Soil Map Unit |  |  |  | Slope |  |  | K Factor | [15 empty] | Sugar Beets | 1 | Alfalfa Seed | 0.35 |  |  | Alfalfa Seed | 0.35
|  | 142 | [14 empty] | bsl | con pra2 | iwm1 | con pra | Ka Factor | pc factor | iwm2 |  | Beans | 1 | Alfalfa Hay (more than one year in rotation) | 0.2 |  |  | Alfalfa Hay (more than one year in rotation) | 0.2
[17 empty] | 4.7 | 1 | 0.7 | 0.2 | 0.87 | 0.7 | 1 |  | Potatoes | 1
[10 empty] | Convex End | [6 empty] | 12.9 | 1 | 0.7 | 0.2 |  | 0.75 | 1 |  | Onions | 1
|  | Irrigation System |  |  |  | Length of Run |  |  |  | Category | [6 empty] | 17.8 | 1 | 0.7 | 0.2 |  | 0.85 | 1
[17 empty] | 12.9 | 1 | 0.7 | 1 |  | 1 | 1
[17 empty] | 1 | 1 | 0.7 | 1 |  | 1 | 1 |  | Alfalfa |  | Residue Management |  |  |  | High level IWM with cutback |  | Severe | 1-1.9% | Gated Pipe | Close Growing | 1320
[17 empty] | 1 | 1 | 0.7 | 0.2 |  | 0.7 | 1 |  | Small Grain high residue |  | Residue Management |  |  |  | High level IWM with cutback |  |  |  |  | Row Crop
Years in | [6 empty] | Conservation |  | Second |  | Irrigation Mangement |  | Second |  |  |  | 1 | 1 | 0.7 | 0.2 |  | 0.7 | 1 |  | Corn Silage |  | Residue Management |  |  |  | High level IWM with cutback |  |  |  |  | Intensive Row Crop
Crop | Crop Rotation |  | Crop Class |  | Prior Crop |  | Practice |  | Conservation Practice |  | Practice |  | Irrigation Practice |  | SISL |  | 0 | 1 | 1 | 1 |  | 1 | 1 |  | Sugar Beets |  | Conventional Tillage |  |  |  | High level IWM with cutback |  |  |  |  | Row Crop
1 | Spring Barley | [13 empty] | 0.40072 |  | 0 | 1 | 1 | 1 |  | 1 | 1 |  | Beans |  | Conventional Tillage |  |  |  | High level IWM with cutback |  |  |  |  | Permanent Cover
[17 empty] | 0 | 1 | 1 | 1 |  | 1 | 1 |  | Alfalfa |  | Alfalfa Hay (more than one year in rotation) |  |  |  | High level IWM with cutback |  |  |  |  | Permanent Cover
2 | Corn | [13 empty] | 1.1784 | [9 empty] | Alfalfa |  | Alfalfa Hay (more than one year in rotation) |  |  |  | High level IWM with cutback |  |  |  |  | Permanent Cover
3 | Beets | [13 empty] | 1.8428
4 | Beans | [13 empty] | 7.8561
5 | Alfalfa | [13 empty] | 0.609
6 | Alfalfa | [13 empty] | 0.08526
7 | Alfalfa | [13 empty] | 0.08526
8 | [14 empty] | 0
9 | [14 empty] | 0
10 | [14 empty] | 0
[14 empty] | Total | 12.0576 | Tons
[14 empty] | Average | 1.7225 | Tons/yr
Notes:
Crop Class:
| Permanent Cover - Alfalfa, grass, pasture, clover, etc. | [6 empty] | To Print Alternative 1 worksheet press Ctrl C
| Close Growing - Grain, peas, etc. | [6 empty] | To Print a Summary of all Alternatives press Crtl A
Row crop - Beans, corn, etc.
intensive Row crop - Sugar beets, potatoes, onions, etc.
Surface Irrigation Soil Loss Model - Worksheet
Prepared for: | Your Producer | [8 empty] | Date | 2005-03-30
Prepared by | You | [8 empty] | SCD | The Best
Soil Map Unit | 142 |  | Slope | 1-1.9% | [5 empty] | K factor | 0.43
Alternative 1
Convex End
Irrigation System | Gated Pipe |  |  | Length of Run |  | 1320 | feet | Category |  | Severe
[6 empty] | Conservation |  | Second Conservation |  | Irrigation Management |  | Second
Crop Rotation |  | Crop Class |  | Prior Crop |  | Practice |  | Practice |  | Practice |  | Irrigation Practice
Spring Barley |  | Close Growing |  | Alfalfa |  | Residue Management |  |  |  | High level IWM with cutback
Corn |  | Row Crop |  | Small Grain high residue |  | Residue Management |  |  |  | High level IWM with cutback
Beets |  | Intensive Row Crop |  | Corn Silage |  | Residue Management |  |  |  | High level IWM with cutback
Beans |  | Row Crop |  | Sugar Beets |  | Conventional Tillage |  |  |  | High level IWM with cutback
Alfalfa |  | Permanent Cover |  | Beans |  | Conventional Tillage |  |  |  | High level IWM with cutback
Alfalfa |  | Permanent Cover |  | Alfalfa |  | Alfalfa Hay (more than one year in rotation) |  |  |  | High level IWM with cutback
Alfalfa |  | Permanent Cover |  | Alfalfa |  | Alfalfa Hay (more than one year in rotation) |  |  |  | High level IWM with cutback
Factors | BSL | PC | CP | IP |  | SISL |  | Total Loss (tons) |  | Average loss (tons/year)
| 4.7 | 0.7 | 0.2 | 0.7 |  | 0.40072 |  | 12.0576 |  | 1.7225
| 12.9 | 0.75 | 0.2 | 0.7 |  | 1.1784
| 17.8 | 0.85 | 0.2 | 0.7 |  | 1.8428
| 12.9 | 1 | 1 | 0.7 |  | 7.8561
| 1 | 1 | 1 | 0.7 |  | 0.609
| 1 | 0.7 | 0.2 | 0.7 |  | 0.08526
| 1 | 0.7 | 0.2 | 0.7 |  | 0.08526
| 0 | 1 | 1 | 1 |  | 0
| 0 | 1 | 1 | 1 |  | 0
| 0 | 1 | 1 | 1 |  | 0

## Alternative 2
Agronomy Tech Note No. 32 | [30 empty] | Second
[27 empty] | Conservation |  | Irrigation |  | Irrigation |  | Convex | Slope | Irrigation | Crop | Run
Surface Irrigation Soil Loss Model - Worksheet | [22 empty] | K factor | Adjustment | Prior Crop | Adjustment | Practice | Adjustment | Management | Adjustment | Management | Adjustment | Category |  | Type | Class | Length
[14 empty] | Date | 2005-03-30 | [7 empty] | 0.22 | 0.45 | Pasture | 0.65 | Nothing | 1 | Nothing | 1 | Nothing | 1 | None | < 1% | Siphon Tubes | Permanent Cover | 660
| Prepared For: | Your Producer | [20 empty] | 0.28 | 0.57 | Alfalfa | 0.7 | Conventional Tillage | 1 | High level IWM w/o cutback | 0.9 | Conventional Tillage | 1 | Moderate | 1-1.9% | Gated Pipe | Close Growing | 1320
[20 empty] | 0.43 |  |  | 0.32 | 0.65 | Mint | 0.7 | Residue Management | 0.2 | High level IWM with cutback | 0.7 | Residue Management | 0.2 | Severe | 2-2.9% | Dirt Ditches With Feeder Ditch | Row Crop
| Prepared By: | You | [11 empty] | SCD | The Best | [7 empty] | 0.37 | 0.76 | Alfalfa Seed | 0.75 | No Till | 0.1 | Surge Irrigation | 0.5 | No Till | 0.1 |  | > 3% |  | Intensive Row Crop
[23 empty] | 0.43 | 0.87 | Small Grain high residue | 0.75 | Straw Mulching Full Season | 0.15 |  |  | Straw Mulching Full Season | 0.15
[23 empty] | 0.49 | 1 | Corn high residue | 0.75 | Straw Mulching Part season | 0.35 |  |  | Straw Mulching Part season | 0.35
| Alternative 2 Description | [21 empty] | 0.55 | 1.12 | Peas | 0.8 | Polyacrylamide Full Season | 0.05 |  |  | Polyacrylamide Full Season | 0.05
[25 empty] | Corn Silage | 0.85 | Polyacrylamide Part Season | 0.2 |  |  | Polyacrylamide Part Season | 0.2
[25 empty] | Small Grain residue harvested | 0.85 | Chiseling & subsoiling | 0.5 |  |  | Chiseling & subsoiling | 0.5
|  | Soil Map Unit |  |  |  | Slope |  |  | K Factor | [15 empty] | Sugar Beets | 1 | Alfalfa Seed | 0.35 |  |  | Alfalfa Seed | 0.35
|  | 142 | [14 empty] | bsl | con pra2 | iwm1 | con pra | Ka Factor | pc factor | iwm2 |  | Beans | 1 | Alfalfa Hay (more than one year in rotation) | 0.2 |  |  | Alfalfa Hay (more than one year in rotation) | 0.2
[17 empty] | 0 | 1 | 1 | 1 | 0.87 | 1 | 1 |  | Potatoes | 1
[10 empty] | Convex End | [6 empty] | 0 | 1 | 1 | 1 |  | 1 | 1 |  | Onions | 1
|  | Irrigation System |  |  |  | Length of Run |  |  |  | Category | [6 empty] | 0 | 1 | 1 | 1 |  | 1 | 1
[17 empty] | 0 | 1 | 1 | 1 |  | 1 | 1
[17 empty] | 0 | 1 | 1 | 1 |  | 1 | 1 | [10 empty] | 1-1.9%
[17 empty] | 0 | 1 | 1 | 1 |  | 1 | 1
Years in | [6 empty] | Conservation |  | Second |  | Irrigation Mangement |  | Second |  |  |  | 0 | 1 | 1 | 1 |  | 1 | 1
Crop | Crop Rotation |  | Crop Class |  | Prior Crop |  | Practice |  | Conservation Practice |  | Practice |  | Irrigation Practice |  | SISL |  | 0 | 1 | 1 | 1 |  | 1 | 1
1 | [14 empty] | 0 |  | 0 | 1 | 1 | 1 |  | 1 | 1
[17 empty] | 0 | 1 | 1 | 1 |  | 1 | 1
2 | [14 empty] | 0
3 | [14 empty] | 0
4 | [14 empty] | 0
5 | [14 empty] | 0
6 | [14 empty] | 0
7 | [14 empty] | 0
8 | [14 empty] | 0
9 | [14 empty] | 0
10 | [14 empty] | 0
[14 empty] | Total | 0 | Tons
[14 empty] | Average | 0 | Tons/yr
Notes:
Crop Class:
| Permanent Cover - Alfalfa, grass, pasture, clover, etc. | [6 empty] | To Print Alternative 2 worksheet press Ctrl B
| Close Growing - Grain, peas, etc. | [6 empty] | To Print a Summary of all Alternatives press Crtl A
Row crop - Beans, corn, etc.
intensive Row crop - Sugar beets, potatoes, onions, etc.
Surface Irrigation Soil Loss Model - Worksheet
Prepared for: | Your Producer | [8 empty] | Date | 2005-03-30
Prepared by | You | [8 empty] | SCD | The Best
Soil Map Unit | 142 |  | Slope | 1-1.9% | [5 empty] | K factor | 0.43
Alternative 2
Convex End
Irrigation System |  |  |  | Length of Run |  |  | feet | Category
[6 empty] | Conservation |  | Second Conservation |  | Irrigation Management |  | Second
Crop Rotation |  | Crop Class |  | Prior Crop |  | Practice |  | Practice |  | Practice |  | Irrigation Practice
Factors | BSL | PC | CP | IP |  | SISL |  | Total Loss (tons) |  | Average loss (tons/year)
| 0 | 1 | 1 | 1 |  | 0 |  | 0 |  | 0
| 0 | 1 | 1 | 1 |  | 0
| 0 | 1 | 1 | 1 |  | 0
| 0 | 1 | 1 | 1 |  | 0
| 0 | 1 | 1 | 1 |  | 0
| 0 | 1 | 1 | 1 |  | 0
| 0 | 1 | 1 | 1 |  | 0
| 0 | 1 | 1 | 1 |  | 0
| 0 | 1 | 1 | 1 |  | 0
| 0 | 1 | 1 | 1 |  | 0

## Print out
Surface Irrigation Soil Loss Model - Worksheet
Prepared for: | Your Producer | [5 empty] | Date | 2005-03-30
Prepared by | You | [5 empty] | SCD | The Best
Soil Map Unit | 142 |  | Slope | 1-1.9% |  |  | K factor | 0.43
Present Condition: |  | Convention System, Surface Irrigation
Irrigation System | Siphon Tubes |  | Length of run | 1320 | feet |  | Convex End | Severe
Crop Rotation |  |  |  | BSL | PC | CP | IP |  | SISL
Spring Barley |  |  |  | 4.5 | 0.7 | 1 | 0.9 |  | 2.4664
Corn |  |  |  | 12.2 | 0.85 | 1 | 0.9 |  | 8.1197
Beets |  |  |  | 17 | 0.85 | 1 | 0.9 |  | 11.3143
Beans |  |  |  | 17 | 1 | 1 | 0.9 |  | 13.311
Alfalfa |  |  |  | 1 | 1 | 1 | 0.9 |  | 0.783
Alfalfa |  |  |  | 1 | 0.7 | 0.2 | 0.9 |  | 0.10962
Alfalfa |  |  |  | 1 | 0.7 | 0.2 | 0.9 |  | 0.10962
|  |  |  | 0 | 1 | 1 | 1 |  | 0
|  |  |  | 0 | 1 | 1 | 1 |  | 0
|  |  |  | 0 | 1 | 1 | 1 |  | 0
[7 empty] | Total (tons) |  | 36.2137
[7 empty] | Average (tons/year) |  | 5.1734
Alternative 1
Irrigation System | Gated Pipe |  | Length of run | 1320 | feet |  | Convex End | Severe
Crop Rotation |  |  |  | BSL | PC | CP | IP |  | SISL
Spring Barley |  |  |  | 4.7 | 0.7 | 0.2 | 0.7 |  | 0.40072
Corn |  |  |  | 12.9 | 0.75 | 0.2 | 0.7 |  | 1.1784
Beets |  |  |  | 17.8 | 0.85 | 0.2 | 0.7 |  | 1.8428
Beans |  |  |  | 12.9 | 1 | 1 | 0.7 |  | 7.8561
Alfalfa |  |  |  | 1 | 1 | 1 | 0.7 |  | 0.609
Alfalfa |  |  |  | 1 | 0.7 | 0.2 | 0.7 |  | 0.08526
Alfalfa |  |  |  | 1 | 0.7 | 0.2 | 0.7 |  | 0.08526
|  |  |  | 0 | 1 | 1 | 1 |  | 0
|  |  |  | 0 | 1 | 1 | 1 |  | 0
|  |  |  | 0 | 1 | 1 | 1 |  | 0
[7 empty] | Total (tons) |  | 12.0576
[7 empty] | Average (tons/year) |  | 1.7225
Alternative 2
Irrigation System |  |  | Length of run |  | feet |  | Convex End
Crop Rotation |  |  |  | BSL | PC | CP | IP |  | SISL
|  |  |  | 0 | 1 | 1 | 1 |  | 0
|  |  |  | 0 | 1 | 1 | 1 |  | 0
|  |  |  | 0 | 1 | 1 | 1 |  | 0
|  |  |  | 0 | 1 | 1 | 1 |  | 0
|  |  |  | 0 | 1 | 1 | 1 |  | 0
|  |  |  | 0 | 1 | 1 | 1 |  | 0
|  |  |  | 0 | 1 | 1 | 1 |  | 0
|  |  |  | 0 | 1 | 1 | 1 |  | 0
|  |  |  | 0 | 1 | 1 | 1 |  | 0
|  |  |  | 0 | 1 | 1 | 1 |  | 0
[7 empty] | Total (tons) |  | 0
[7 empty] | Average (tons/year) |  | 0
Notes: