## Worksheet
*Utah Manure Application Risk Index Worksheet
Landowner: |  | Milk Shake Dairy | [9 empty] | Weather Station: |  |  |  | Cedar City Airport | [5 empty] | Low Risk |  | 1 | centimeters = | 0.3937 | inches
Planner: |  | Way Green | [9 empty] | Location: |  |  |  | Logan, Utah | [5 empty] | Moderate risk
[5 empty] | Winter Precipitation: |  |  |  |  | 4.4 |  | Date: |  |  |  | 2013-04-11 | [5 empty] | High risk
Saturated/Snow Covered/ Frozen Ground Application Parameters
| Tract: | Field: | Soil Symbol: | AWC (5ft): | Adjusted AWC rating | Winter Precip. Score | % Slope | Soil Test Phos | Hydrologic Group | Restrict. Lay. | Irr. Type | Cover Type | Incorporation | Containment | RUSLE2 Erosion | WEPS Erosion | Distance | Application Rate | Total Points: | *Risk Level: | Practices to be implemented
Before | 0 | [6 empty] | 12 |  |  | 12 | 12 | 12 | 12 | 1 | 12 | 12 | 12 | 97 | Moderate |  |  | Practices to be implemented: |  |  |  |  | Altamont
After | 0 | [17 empty] | 0 | Low | [7 empty] | Bear River Bay Refuge
Before | [18 empty] | 0 |  |  |  | CT | Cover Type |  |  |  | Beaver
After | [18 empty] | 0 |  |  |  | FS | Filter Strip |  |  |  | Brigham City
Before | [18 empty] | 0 |  |  |  | IN | Incorporation |  |  |  | Castle Dale
After | [18 empty] | 0 |  |  |  | IS | Irrigation System Improvement |  |  |  | Cedar City Airport
Before | [18 empty] | 0 |  |  |  | IWM | Irrigation Water Management |  |  |  | Circleville
After | [18 empty] | 0 |  |  |  | RB | Riparian Buffer |  |  |  | Coalville
Before | [18 empty] | 0 |  |  |  | RC | Runoff Containment |  |  |  | Corinne
After | [18 empty] | 0 |  |  |  | RL | Restrictive Layer |  |  |  | Cutler Dam
Before | [18 empty] | 0 |  |  |  | SB | Setback |  |  |  | Delta
After | [18 empty] | 0 |  |  |  | SM | Soil Moisture Management |  |  |  | Duchesne
Before | [18 empty] | 0 |  |  |  | TR | Tailwater Recovery System |  |  |  | Elberta
After | [18 empty] | 0 |  |  |  | WS | Wetland System |  |  |  | Ft. Duchesne
Before | [18 empty] | 0 | [8 empty] | Fairview
After | [18 empty] | 0 | [8 empty] | Grantsville
Before | [18 empty] | 0 |  |  |  | 23.5 |  |  |  |  | Heber
After | [18 empty] | 0 |  |  |  | 144 |  |  |  |  | Huntsville
Before | [18 empty] | 0 |  |  |  | 120.5 |  |  |  |  | Jensen
After | [18 empty] | 0 |  |  |  | 40.1667 |  |  |  |  | Kamas 3 NW
Before | [18 empty] | 0 |  |  |  | 63.6667 |  |  |  |  | Kanosh
After | [18 empty] | 0 | [8 empty] | Lapoint
Before | [18 empty] | 0 | [8 empty] | Logan 5 SW Exp. Farm
After | [18 empty] | 0 | [8 empty] | Logan Experiment Sta.
Before | [18 empty] | 0 | [8 empty] | Logan Radio
After | [18 empty] | 0 | [8 empty] | Logan USU
Before | [18 empty] | 0 | [8 empty] | Milford
After | [18 empty] | 0 | [8 empty] | Minersville
Before | [18 empty] | 0 | [8 empty] | Morgan
After | [18 empty] | 0 | [8 empty] | Moroni
Before | [18 empty] | 0 | [8 empty] | Ogden Sugar Factory
After | [18 empty] | 0 | [8 empty] | Randolph
Before | [18 empty] | 0 | [8 empty] | Richfield Radio
After | [18 empty] | 0 | [8 empty] | Richmond
Before | [18 empty] | 0 | [8 empty] | Riverdale
After | [18 empty] | 0 | [8 empty] | Riverton
Before | [18 empty] | 0 | [8 empty] | Spanish Fork 1 S
After | [18 empty] | 0 | [8 empty] | Tremonton
Before | [18 empty] | 0 | [8 empty] | Trenton/Lewiston
After | [18 empty] | 0 | [8 empty] | Spanish Fork 1 S
Before | [18 empty] | 0 | [8 empty] | Tremonton
After | [18 empty] | 0
Before | [18 empty] | 0
After | [18 empty] | 0
Note on B1: *Any field with a Medium or High rating should be evaluated and conservation practices applied where possible. When the rating is High manure shall not be applied on frozen/snow covered ground, or on saturated soil. Where a restrictive layer is present at <2 feet, manure application levels will not be above agronomic rate for phosphorus. Soil tests are required; The following refers to Soil Test Phosphorus (STP) When STP >150 Manure shall not be applied at any time. When STP =100 - 150 Manure shall be applied at less than 50% of the agronomic rate When STP = 50 - 99 Manure shall be applied at the agronomic rate of phosphorus for crop removal. When STP <50 manure can be applied based on Nitrogen needs of the crop.
Note on C3: Enter the operator name if land is leased
Note on X3: - P can be applied at greater than crop requirements but not to exceed the Nitrogen requirements of the succeeding crop.
Note on X4: P can be applied not to exceed crop requirement rate.
Note on X5: P can be applied not to exceed crop removal rate IF the following are met: 1 -P drawdown strategy has been implemented. 2 -Practices to protect water quality have been implemented. 3 -Erosion by wind and water has been controlled. 4 -Soil Test Phosphorus is less than 150.
Note on B7: Clear these cells using the space bar. Do not use the Delete Key
Note on C7: Enter a field number or name.
Note on D7: Use the soil map unit that is nearest to the water source, that is most restrictive, or that is the dominant soil where more than one soil map unit exists in the field.
Note on E7: Water holding capacity for a 5-ft depth or for the depth of the soil limitation. See cell S3 for metric conversion
Note on F7: This value is automatically calculated.
Note on G7: This value is automatically calculated.
Note on H7: <2% = 2 2-3% = 4 4-5% = 8 >5% = 12
Note on I7: When STP >150 = X When STP >100 = 12 When STP is 50-100 = 6 When STP <50 = 2
Note on J7: Group A = 2 low runoff potential/high infiltration Group B = 4 Group C = 8 Group D = 12 high runoff potential/low infiltration
Note on K7: If water table, bedrock, and/or gravelly or coarse sandy layers are: >5 ft = 1 4-5 ft = 3 2-4 ft = 6 < 2 ft = 9
Note on L7: Sprinkler, level border, smooth level field = 2 Graded border, flood irrigation w/out furrows = 4 Flood irrigation with furrows, rolling surface = 8 Uncontrolled flood, unlevel, hummocky = 12
Note on M7: Good stands of alfalfa, grass, or a cover crop = 2 Grain stubble, plowed, or rough bare ground = 4 Corn stubble, or poor stands of perennial crops = 8 Smooth, bare ground =12
Note on N7: Injected or incorporated at time of application = 2 Incorporated w/in 7 days by tillage or irrigation = 4 Incorporated w/in 3 months by tillage or irrigation = 8 Not incorporated, or incorporated after 3 months = 12
Note on O7: Fully contained for a 10 year 24 hour storm =0 Flows into adjacently owned field = 4 Flows into internal field distribution ditch = 8 Flows directly to water or off owned property = 12
Note on P7: Using the RUSLE 2 tool, Enter the annual Water Erosion value for the field under the current management practices for the "Before" condition, then the value for the "After" condition.
Note on Q7: Using the Wind Ersoion Prediction System WEPS, Enter the annual wind erosion value for the field under the current management practices for the "Before" condition, then the value for the "After" condition.
Note on R7: >1000 ft from water or ditch = 2 500-1000 ft from water or ditch = 4 Appropriate setback applied < 500 ft = 8 Downstream edge of field directly adjacent to water or ditch = 12
Note on S7: Manure must always be applied based on a current soil test and a current manure test. Soil and manure tests are not used: 12 Application rate is based on Nitrogen need of the crop: 8 Application rate is based on the phosphorus need of the crop. 4 Application rate is less than the phosphorus need of the crop. 2
Note on U7: ######### Means that manure should not be applied to this field.
Note on V7: Enter the practices that are already being implemented if doing a before index or the practices that will be implemented if doing an after index.

## Winter Precipitation Values
Table 3
Winter Precipitation Values (from Utah Climate Handbook)
Station | Jan | Feb | *Mar | *Oct | Nov | Dec | Total
Altamont | 0.7 | 0.69 | 0.39 | 0.47 | 0.59 | 0.82 | 3.7
Bear River Bay Refuge | 1.15 | 0.92 | 0.545 | 0.615 | 1.08 | 1.08 | 5.4
Beaver | 0.81 | 0.87 | 0.505 | 0.41 | 0.87 | 0.85 | 4.3
Brigham City | 2.23 | 1.54 | 0.975 | 0.77 | 2.12 | 2.1 | 9.7
Castle Dale | 0.56 | 0.48 | 0.28 | 0.37 | 0.48 | 0.52 | 2.7
Cedar City Airport | 0.69 | 0.89 | 0.68 | 0.475 | 1 | 0.7 | 4.4
Circleville | 0.5 | 0.46 | 0.36 | 0.345 | 0.58 | 0.59 | 2.8
Coalville | 1.08 | 1.12 | 0.77 | 0.755 | 1.59 | 1.27 | 6.6
Corinne | 1.42 | 1.56 | 0.795 | 0.82 | 1.59 | 1.55 | 7.7
Cutler Dam | 1.08 | 1.46 | 0.935 | 0.925 | 1.96 | 1.37 | 7.7
Delta | 0.49 | 0.56 | 0.425 | 0.405 | 0.7 | 0.62 | 3.2
Duchesne | 0.43 | 0.5 | 0.32 | 0.47 | 0.52 | 0.73 | 3
Elberta | 0.81 | 0.86 | 0.505 | 0.535 | 0.92 | 0.86 | 4.5
Ft. Duchesne | 0.33 | 0.34 | 0.235 | 0.44 | 0.37 | 0.47 | 2.2
Fairview | 0.82 | 1.14 | 0.79 | 0.53 | 1.24 | 0.92 | 5.4
Grantsville | 0.62 | 0.8 | 0.645 | 0.555 | 0.97 | 0.89 | 4.5
Heber | 1.78 | 1.56 | 0.685 | 0.725 | 1.64 | 1.62 | 8
Huntsville | 1.92 | 2.08 | 1.1 | 0.935 | 2.47 | 1.92 | 10.4
Jensen | 0.46 | 0.52 | 0.305 | 0.51 | 0.59 | 0.63 | 3
Kamas 3 NW | 1.45 | 1.74 | 0.805 | 0.845 | 1.61 | 1.53 | 8
Kanosh | 1.12 | 1.17 | 0.97 | 0.645 | 1.36 | 1.36 | 6.6
Lapoint | 0.66 | 0.41 | 0.29 | 0.52 | 0.68 | 0.66 | 3.2
Logan 5 SW Exp. Farm | 1.43 | 1.59 | 0.885 | 0.95 | 1.75 | 1.51 | 8.1
Logan Experiment Sta. | 1.58 | 1.28 | 0.82 | 0.72 | 1.45 | 1.54 | 7.4
Logan Radio | 1.02 | 1.27 | 0.805 | 0.82 | 1.46 | 1.29 | 6.7
Logan USU | 1.4 | 1.65 | 1.01 | 0.94 | 1.73 | 1.72 | 8.5
Milford | 0.67 | 0.67 | 0.52 | 0.395 | 0.73 | 0.72 | 3.7
Minersville | 0.78 | 0.84 | 0.74 | 0.495 | 0.88 | 0.89 | 4.6
Morgan | 1.84 | 1.88 | 0.925 | 0.845 | 1.98 | 1.97 | 9.4
Moroni | 0.85 | 0.82 | 0.475 | 0.455 | 0.86 | 0.93 | 4.4
Ogden Sugar Factory | 1.31 | 1.29 | 0.825 | 0.775 | 1.59 | 1.35 | 7.1
Randolph | 0.28 | 0.57 | 0.325 | 0.45 | 1.05 | 0.48 | 3.2
Richfield Radio | 0.56 | 0.58 | 0.365 | 0.42 | 0.67 | 0.59 | 3.2
Richmond | 1.46 | 1.53 | 0.985 | 0.92 | 1.72 | 1.68 | 8.3
Riverdale | 1.51 | 1.57 | 1.08 | 0.93 | 1.69 | 1.62 | 8.4
Riverton | 0.81 | 0.94 | 0.69 | 0.385 | 0.76 | 1.47 | 5.1
Spanish Fork 1 S | 1.7 | 1.35 | 0.65 | 0.39 | 1.22 | 1.42 | 6.7
Tremonton | 1.06 | 1.19 | 0.92 | 0.905 | 1.54 | 1.31 | 6.9
Trenton/Lewiston | 1.38 | 1.5 | 0.83 | 0.835 | 1.61 | 1.45 | 7.6
* 1/2 avg. monthly precip.

## Scoring
Scoreing |  | 23.5 | Lowest Possible score
|  | 144 | highest ossible score
I arbitrarily assigned points to each category from 2 for a low to 12 for high, with each category having equal weight. That gave me the following ranges. |  | 120.5 | spread between low and high
|  | 40.1667 | one third of points
Scoring |  | 63.6667 | one third of points plus Lowest Possible score
24 | Lowest possible score
144 | highest possible score
122 | spread between low and high
40 | one third of points
64 | one third of points plus Lowest possible score
The single factor that should be able to change many fields to a low risk category is “containment”. I am comfortable with winter application on most fields if there is a containment dike that will contain the water of a 10 year storm for 24 hours with no percolation. That would look like pooling six inches of water on a solid frozen sheet. The dike needs an overflow so it doesn’t get washed out in spectacular events, and allowing only six inches of water (the water holding capacity of many good agricultural fields ranges from 3 to 10) would insure that in the summer the pooled water would not kill a standing crop. Most crops can handle 12 hours of inundation during the growing season. They can go longer when they are dormant.
Because containment is so important we could re-evaluate it to actually have considerable negative points. I would like the ideal dairy or wet system to have one “contained” field with low soil test phosphorus to be the emergency location where liquids go when problems arise.
The short dike would not be a problem on sprinkler irrigated fields. On furrow or border irrigated systems the dike would interfere with conventional irrigation because it would not allow runoff. NRCS can assist in designing “Blocked End” systems on fields with a small slope, where the application of water is engineered so carefully that, while the water ponds on the bottom of the field, it soaks in as part of the normal irrigation.
Containment on fields will cause push-back but it is something that makes winter application environmentally safe.

## Pictures
Back
Back
Back
Back
Back
Back
Back
6
Back
Back
Back
Back

## Interpertations
Table 4 - Field Vulnerability for Manure Loss
Manure
Application
Risk Index | General Interpretation of Utah Manure Application Risk Index
< 63 | LOW potential for manure movement from the field. The chance of organic
material and nutrients’ getting into surface or groundwater is very small.
Buffers, setbacks, improved irrigation and manure application practices,
runoff containment/control alone or in combination will reduce impact.
These fields have good potential for year round spreading provided
best management practices are in place.
64-103 | MEDIUM potential for manure movement from the field. The chance
of organic material and nutrients getting to surface or ground water is very
likely. A combination of buffers, setbacks, improved irrigation practices,
and/or application practices, will lower the impact. These fields have very
limited or no potential for winter spreading.
>103 | HIGH potential for manure movement from the field and an adverse
impact on surface and ground water. Manure should not be applied
unless best management practices are in place. Manure should not
be spread during the winter.
##### | Phosphorus is too high do not apply manure until soil test shows P< 150

## Parameters Setbacks
Table 1
Winter Application Parameters*
Field Features | Very Low Risk | Low Risk | Medium Risk | High Risk**
Points: | 1.5 | 3 | 6 | 9
Distance to water | > 1000 feet from | 500-1000 feet | Appropriate | Downstream edge
| water or ditch | from water or | setback applied1 | of field adjacent
|  | ditch | (< 500 ft) | to water or ditch
Irrigation Type/ | Sprinkler, level | Graded border, | Flood irrigation | Uncontrolled
Field Surface | border, smooth | Flood irrigation | with furrows, | flood, unlevel,
| level field | w/out furrows | rolling surface | hummocky
Cover Type | Good stands of | Grain stubble, | Corn stubble, or | Smooth, bare
| alfalfa, grass, or | plowed, or rough | poor stands of | ground
| a cover crop | bare ground | perennial crops
Runoff Containment | Fully contained | Flows into | Flows into | Flows directly
| for a 10 year | adjacently | internal field | to water or off
| 24 hour storm | owned field | distribution ditch | owned property
Soil Limitations2 | > 5 ft | 4-5 ft | 2-4 ft | <=2 ft
Hydrologic Group3 | A | B | C | D
% Slope | < 2% | 2-3% | 4-5% | > 5%
Points: | 0.5 | 1 | 2 | 3
Adjusted AWC4 | > 10" | 7.5-10" | 2.5-7.5" | < 2.5"
Winter Precipitation | < Adjusted AWC | 0 to 2" over | 2 to 3" over | > 3" over
(Oct. to Mar.) |  | Adjusted AWC | Adjusted AWC | Adjusted AWC
* Applicable only to irrigated lands.
**Individual high-risk features should be evaluated and conservation practices applied where possible.
1. Manure is applied according to an appropriate setback as shown in the following table. Where
vegetative buffers such as filter strips or riparian buffers are applied, setback distances may be
lowered as shown in the table. Setback distances shown are from the edge of the field when
buffers are not used or from the edge of the buffer.
| Setback Distance w/out Buffers |  | Setback Distance with Buffers
%Slope | Without Furrows | With Furrows | Without Furrows | With Furrows
0-1 | 50 | 100 | 0 | 10
1-2 | 150 | 200 | 10 | 20
2-3 | 250 | 300 | 20 | 30
3-4 | 350 | 400 | 30 | 40
4-5 | 450 | 500 | 40 | 50
2. Restrictive layers include water table, bedrock, and gravelly or sandy layers in the rooting depth.
3. Use the soil map unit that is nearest to the water source, that is most restrictive, or that is the
dominant soil where more than one soil map unit exists in the field.
4. Multiply the available water holding capacity for a 5-ft depth or for the depth of the soil
limitation by 75%.