## Instructions
Utah Animal Feedlot Runoff Risk Index - Excel Spreadsheet
Instructions for Use
General Information:
The worksheet can be cleared of all entries except todays date by holding down the "Ctrl" key
while pressing the small "c" key. Enter the landowner, location, and planners name in the first three
yellow boxes. Todays date is automatically displayed but may be changed if desired. Once changed
the program will no longer display todays date. Then enter the weather station that is closest to the
site being evaluated. The precipitation at that site will automatically be entered in the green box
below. Enter the hydrologic unit code (HUC) for the location of the lot being evaluated. Note the
little red triangles in the corners of some of the cells. Slide the mouse pointer over the top of the
cells and additional information or instructions will be displayed.
The spreadsheet allows two feedlots to be evaluated. A before and after project evaluation should
be made. Enter a general description of the lot being evaluated. Then enter the size of the lot in square
feet and the type of surface on the lot. Next enter the type of animal in the lot, average weight of the
animals, and the number of days the animals are confined. If more than one animal type is confined list
the type of animal that makes up the majority of the animals. Information about the number of square
feet per animal will be automatically calculated. Click on the gray tab titled, "Space Requirements" for
recommendations on the desired number of square feet per animal.
Feedlot Features, and Index and Risk Level
Using the point values obtained from Table 1, Feedlot Features, or the information in the red triangles,
enter the number of points for each given feature (Containment, Distance, etc.). The computer will
automatically calculate the index points and risk level for the described conditions. The spreadsheet
must be used to document both the before and after project conditions for each feedlot evaluated.
Manure Management and Conservation Practices
Enter the frequency of hauling or scraping. The frequency of scraping should be entered only if
all manure is scraped into a bunker or other structure where the manure will be contained during a
25-year, 24-hour storm. Lastly, enter the conservation practices that will be installed on the lot. A
list of potential practices is given at the bottom of the worksheet page.
Loading Calculations
The computer will automatically calculate loading values. The total tons of manure is calculated
first, then the amount of nitrogen, phosphorus, and BOD5 after typical storage losses is calculated.
N, P, and BOD5 availability is also reduced based on the frequency of hauling or scraping. Total
loading values are determined by multiplying the amount of the nutrient available by the listed
precipitation, lot, and risk factors. Generally, the greater the precipation the higher the factor.
The harder the cover is on the lot the greater the likelyhood of runoff and the higher the factor.
The higher the risk factor, as entered in the feedlot features, the higher the factor.
Interpretation:
An interpretation table (vulnerability table) can be found by clicking on the tab at the bottom of the
screen labeled "Intrepretation". This table explains the ratings displayed in the row labeled "risk level".
To obtain additional information or help on the use of the Utah Animal Feedlot Runoff Risk Index,
(UAFRRI) contact your nearest NRCS Area Agronomist or Kerry Goodrich at (801) 524-4568.

## Worksheet
*Utah Animal Feedlot Runoff Risk Index Worksheet | [5 empty] | Animal Type |  | Hydrologic Unit | Weather Stations | Total Precip.
Landowner: |  |  | Weather Station: |  |  | Beef (Cow) |  | 14010005 | Altamont | 9.4
Location: |  |  | HUC: |  |  | Beef (Feeder) |  | 14030001 | Bear River Bay Refuge | 12.9
Planner: |  |  | Precipitation: |  |  | Beef (Yrlng) |  | 14030002 | Beaver | 11.7
Date: | 2004-03-05 |  |  |  |  | Dairy (Dry) |  | 14030004 | Brigham City | 19.3
[6 empty] | Dairy (Lact) |  | 14030005 | Callao | 6.1
Lot Description: | [5 empty] | Ducks |  | 14040106 | Castle Dale | 7.5
Planning Scenario: | Before | After |  | Before | After | Goats |  | 14040107 | Cedar City Airport | 14.6
Lot Size (Sq. Ft.): | [5 empty] | Heifers |  | 14040108 | Circleville | 13.3
Surface Type: | [5 empty] | Horses |  | 14050007 | Coalville | 16.4
Animal Type: | [5 empty] | Sheep |  | 14060001 | Corinne | 17.6
No. of Animals: | [5 empty] | Swine (Boar) |  | 14060002 | Cutler Dam | 19
Avg. Weight: | [5 empty] | Swine (Gest) |  | 14060003 | Delta | 8.1
Days Confined: | [5 empty] | Swine (Grow) |  | 14060004 | Draper | 21
Sq.Ft./Animal: | [5 empty] | Swine (Lact) |  | 14060005 | Duchesne | 9.6
Feedlot Features | [5 empty] | Swine (Nurs) |  | 14060006 | Elberta | 11.4
Runoff Containment | [5 empty] | Turkeys |  | 14060007 | Fairview | 13.5
Distance to Water | [7 empty] | 14060008 | Ft. Duchesne | 13.5
% Slope | [7 empty] | 14060009 | Grantsville | 12.3
Vegetation | [5 empty] | Surface Type | Lot Factor | 14070001 | Heber | 16
Clean H20 Diversion | [7 empty] | 14070002 | Huntsville | 21.4
Index and Risk Level | [5 empty] | 100% Paved/Concrete | 94% | 14070003 | Jensen | 8.1
Index: | [5 empty] | 25% Paved/Concrete | 91% | 14070004 | Kamas 3 NW | 18
Risk Level: | [5 empty] | 50% Paved Concrete | 92% | 14070005 | Kanosh | 15.2
Manure Management and Conservation Practices | [5 empty] | 75% Paved/Concrete | 93% | 14070006 | Lapoint | 8.2
Haul/Scrape Frequency | [5 empty] | Dirt | 90% | 14070007 | Logan 5 SW Exp. Farm | 18.2
Practices to be implemented | [7 empty] | 14080201 | Logan Experiment Sta. | 16.6
[8 empty] | 14080202 | Logan Radio | 16.6
[6 empty] | Risk Level | Factor | 14080203 | Logan USU | 19.6
Loading Calculations | [7 empty] | 14080204 | Midvale | 14.1
Fresh Manure (tons) | [5 empty] | High | 80 | 14080205 | Milford | 9.4
Total N Available (lbs) | [5 empty] | Low | 10 | 15010003 | Minersville | 12.4
Total P Available (lbs) | [5 empty] | Medium | 40 | 15010009 | Morgan | 19.7
Total BOD5 Available (lbs) | [5 empty] | Very Low | 0 | 15010009 | Moroni | 9.9
Precipitation Factor | [7 empty] | 15010010 | Myton | 6.8
Lot Surface Factor | [7 empty] | 15010013 | Nephi | 14.5
Risk Factor | [5 empty] | Hauling Frequency |  | 16010101 | Ogden Sugar Factory | 16.8
Total N Loading (lbs) | [7 empty] | 16010102 | Otter Creek Dam | 6.9
Total P Loading (lbs) | [5 empty] | Annually | 1 | 16010202 | Randolph | 11.2
Total BOD5 Loading (lbs) | [5 empty] | Daily | 0.0027397 | 16010203 | Richfield Radio | 8.6
*Individual high risk features should be evaluated and conservation practices applied where | [5 empty] | Monthly | 0.082192 | 16010204 | Richmond | 19.5
possible. All runoff from a 25-year, 24-hour storm event must be contained on the lot. | [5 empty] | Quarterly | 0.24658 | 16020101 | Riverdale | 19.9
[6 empty] | Semi-Annually | 0.5 | 16020102 | Riverton | 13.2
Practices that might be implemented: | [5 empty] | Weekly | 0.019178 | 16020201 | Spanish Fork 1 S | 13.1
[8 empty] | 16020202 | Spanish Fork Power | 20.7
Move Lot | Install Dike |  | Install Filter Strip |  |  |  |  | 16020203 | Tremonton | 17.8
Regrade Lot | Install Diversion |  | Roof Runoff System |  |  |  |  | 16020204 | Trenton/Lewiston | 17.7
Build Storage | Increase Sq.Ft./Animal |  | Change Hauling Frequency |  |  |  |  | 16020301
Increase Storage | [7 empty] | 16020302
16020303
16020304
16020305
16020306
16020307
16020308
16020309
16020310
16030001
16030002
16030003
16030004
16030005
16030006
16030007
16030008
16030009
17010210
17010211
Note on A18: Fully contained up to a 25-yr 24-hr storm event = 0 Liquids and/or dry manure flow onto own property = 5 Dry manure is containd but liquids are not = 20 Runoff flows directly to water = 40
Note on A33: This value is the total amount of nitrogen that is generated by the given conditions minus average storage losses. The amount of nitrogen available is also reduced based on the frequency of hauling.
Note on A34: This value is the total amount of phosphorus that is generated by the given conditions minus average storage losses. The amount of phosphorus available is also reduced based on the frequency of hauling.
Note on A28: Enter the conservation practices that will be implemented. Individual high risk features should be evaluated and practices applied where possible. All runoff from a 25-year, 24-hour storm event must be contained on the lot.
Note on A32: This value represents the total tons of manure that are generated by the given number of animals on the lot for the given number of days confined.
Note on A20: <2% = 0 2-3% = 1.5 4-6% = 6 >6% = 12
Note on A22: All upslope, roof, and trough water is diverted = 0 Most upslope, roof, and/or trough water is diverted = 0.5 Some surface, roof, or trough water is diverted = 2 All water runs through lot = 4
Note on A19: >1000 ft from water or ditch = 0 500-1000 ft from water or ditch = 2 100-500 ft from water or ditch = 8 Within 100 feet of water or ditch = 16
Note on A8: Enter a general description of the lot.
Note on A10: Enter the size of the lot in square feet.
Note on A11: Enter the type of surface on the lot. Do not include paved or concrete portions of the lot in the description if those areas are covered by a structure.
Note on A14: Enter the average weight of the animals that are confined in the lot.
Note on A13: Enter the average number of animals that are confined in the lot.
Note on A12: Enter the type of animal that is fed on the lot. If more than one type of animal is housed in the lot, enter the predominant type.
Note on A15: Enter the number of days during the year that animals are confined in the lot.
Note on A16: This value is automatically calculated. Click on the gray tab titled "space requirements" to determine the size that the lot should be. If the number of square feet per animal is too small then the size of the lot should be increased or the number of animals on the lot decreased.
Note on A27: Enter the frequency that manure is hauled (removed) from the lot. Enter the frequency of scraping only if all manure is scraped into a bunker or other area that is designed and managed to contain runoff from a 25-year 24-hour storm. Increasing the frequency of hauling/scraping reduces the amount of manure available to runoff from the lot, but may increase manure runoff from a field if applied improperly.
Note on E3: Enter the weather station that is closest or most representative of the location of the lot.
Note on A21: Filter strip or buffer meeting NRCS standards = 0 Heavy vegetation/crops between lot and water = 1 Weeds or sparse vegetation between lot and water = 4 No vegetation between the lot and water or ditch = 8
Note on E4: Enter the Hydrologic Unit Code where the lot is located.
Note on A35: This value is the total amount of BOD5 that is generated by the given conditions minus the same losses as nitrogen. The amount of BOD5 available is also reduced based on the frequency of hauling.
Note on A36: This factor accounts for differences in precipitation throughout the state. The greater the amount of precipitation the greater the amount of nutrient loading.
Note on A37: This factor accounts for differences in the lot surface. The greater the amount of concrete and/or pavement the greater the amount of runoff will be.
Note on A38: This factor accounts for differences in the risk level as shown above. The greater the risk the greater the amount of nutrient loading.
Note on A39: This value is an estimated amount of nitrogen that may enter into the nearest water source based on the given conditions. It is calculated by mutiplying the amount of nitrogen available by the precipitation, lot, and risk factors.
Note on A40: This value is an estimated amount of phosphorus that may enter into the nearest water source based on the given conditions. It is calculated by mutiplying the amount of phosphorus available by the precipitation, lot, and risk factors.
Note on A41: This value is an estimated amount of BOD that may enter into the nearest water source based on the given conditions. It is calculated by mutiplying the amount of BOD available by the precipitation, lot, and risk factors.
Note on B3: Type CTRL+c to clear the contents of the worksheet.

## Feedlot Features
Table 1
Animal Feedlot Parameters*
Lot Features | Very Low Risk | Low Risk | Medium Risk | High Risk**
Runoff Containment | Fully contained for up to a 25-year 24-hour storm1 | Liquids and/or dry manure flows onto owned property | Dry manure is contained, but liquids are not | Flows directly to water
Distance to Water | Lot is > 1000 feet from water or a ditch | Lot is 500-1000 feet from water or a ditch | Lot is 100-500 feet from water or a ditch | Lot is within 100 feet of water or a ditch
% Slope of Lot | < 2% | 2-3% | 4-6% | > 6%
Vegetation | Filter strip or buffer that meets NRCS standards | Heavy vegetation/crops between lot and water/ditch | Weeds or sparse vegetation between lot and water/ditch | No vegetation between the lot and water or ditch
Clean Water Diversion | All upslope, roof water and trough water is diverted | Most upslope, roof, and/or trough water is diverted | Some upslope, roof, or trough water is diverted | All water runs through the lot
*Individual high-risk features should be evaluated and conservation practices applied where possible.
Lot Features | Very Low Risk | Low Risk | Medium Risk | High Risk
| Index Values |  |  |  | % Weight
Runoff Containment | 0 | 5 | 20 | 40 | 50%
Distance to Water | 0 | 2 | 8 | 16 | 20%
% Slope of Lot | 0 | 1.5 | 6 | 12 | 15%
Vegetation | 0 | 1 | 4 | 8 | 10%
Cleanwater Diversion | 0 | 0.5 | 2 | 4 | 5%
Index | 0 | 10 | 40 | 80 | 100%
1. New poultry, swine, and veal operations must contain manure for a 100-year, 24-hour storm.

## Interpretation
Table 4 - Lot Vulnerability for Manure Runoff
Manure Runoff Risk Index | General Interpretation of Utah Animal Feedlot Runoff Risk Index
< 9.5 | VERY LOW potential for manure movement from the lot. If lot manure
is managed according to best managament principles, there is little or no
probability of an adverse impact to surface or ground water.
9.5 – 34 | LOW potential for manure movement from the lot. The chance of organic
material and nutrients’ getting into surface or groundwater is very small.
Runoff containment/control alone or in combination with buffers, improved
storage, increased hauling/scraping frequency, or other practices will reduce
any potential impacts to surface and groundwater.
35 – 56 | MEDIUM potential for manure movement from the lot. The chance
of organic material and nutrients getting to surface or ground water is very
likely. A combination of runoff containment/control, buffers, improved
storage, increased hauling/scraping frequency and other practices will
lower potential impacts to surface and groundwater.
> 56 | HIGH potential for manure movement from the lot and adverse impacts
to surface and ground water. Best management practices that contain
the liquids and dry manure must be put in place. All manure must be
contained for storm events up to a 25-year, 24-hour storm. Strong
consideration should be given to relocating the lot.

## Production & Loss Values
Table 5
Manure Production and Loss Values
Type | Dry Manure Production Values-As Excreted | [6 empty] | Storage Retention
of | N | P2O5 | K2O | BOD5 | Volume | Weight | Moisture | % N | % P205
Animal | *lb/day | *lb/day | *lb/day | *lb/day | *cu ft/d | *lb/day | %
Beef (Cow) | 0.33 | 0.27 | 0.31 | 1.2 | 1.02 | 63 | 88.4 | 55% | 75%
Beef (Feeder) | 0.31 | 0.25 | 0.29 | 1.36 | 0.95 | 59 | 88 | 55% | 75%
Beef (Yrlng) | 0.3 | 0.23 | 0.24 | 1.3 | 0.89 | 55 | 87 | 55% | 75%
Dairy (Dry) | 0.36 | 0.11 | 0.28 | 1.2 | 1.32 | 82 | 88.4 | 70% | 90%
Dairy (Lact) | 0.45 | 0.16 | 0.31 | 1.6 | 1.29 | 80 | 87.5 | 70% | 90%
Ducks | 0.7 | 0.69 | 0.6 | 2.5 | 0.73 | 46 | 75 | 62% | 85%
Goats | 0.45 | 0.11 | 0.31 | 1 | 0.63 | 40 | 75 | 55% | 75%
Heifers | 0.31 | 0.09 | 0.29 | 1.3 | 1.37 | 85 | 89.3 | 70% | 90%
Horses | 0.28 | 0.11 | 0.23 | 1.2 | 0.81 | 50 | 78 | 55% | 75%
Sheep | 0.45 | 0.16 | 0.36 | 1 | 0.63 | 40 | 75 | 55% | 75%
Swine (Boar) | 0.15 | 0.11 | 0.12 | 0.65 | 0.34 | 21 | 90.7 | 60% | 70%
Swine (Gest) | 0.19 | 0.14 | 0.15 | 0.83 | 0.44 | 27 | 90.8 | 60% | 70%
Swine (Grow) | 0.42 | 0.37 | 0.27 | 2.08 | 1.02 | 63 | 90 | 60% | 70%
Swine (Lact) | 0.47 | 0.34 | 0.36 | 2 | 0.96 | 60 | 90 | 60% | 70%
Swine (Nurs) | 0.6 | 0.57 | 0.42 | 3.4 | 1.7 | 106 | 90 | 60% | 70%
Turkeys | 0.74 | 0.64 | 0.34 | 3.3 | 0.69 | 44 | 75 | 62% | 85%
From: AWMFH, Chapter 4, p 8-17, *all values are in lb or cu ft per 1000 lbs of animal

## Space Requirements
Animal Space Requirements in Square Feet/Animal
Animal Type | Very Low |  | Low |  | Medium |  | High
| Concrete | Dirt | Concrete | Dirt | Concrete | Dirt | Concrete | Dirt
Beef (Cow) | Covered Barn/Shed |  | 60 | 400 | 30 | 200 | <30 | <200
Beef (Feeder) | Covered Barn/Shed |  | 50 | 300 | 45 | 150 | <30 | <200
Beef (Yrlng) | Covered Barn/Shed |  | 50 | 300 | 45 | 150 | <30 | <200
Dairy (Dry) | Covered Barn/Shed |  | 75 | 400 | 50 | 300 | <50 | <100
Dairy (Lact) | Covered Barn/Shed |  | 75 | 400 | 50 | 300 | <50 | <100
Ducks | Covered Barn/Shed |  |  |  |  | 4 |  | 4
Goats | Covered Barn/Shed |  | 20 | 40 | 15 | 25 | <10 | <10
Heifers | Covered Barn/Shed |  | 60 | 400 | 30 | 200 | <30 | <200
Horses | Covered Barn/Shed |  |  | 2500 |  | 1500 |  | 1000
Sheep | Covered Barn/Shed |  | 20 | 40 | 15 | 25 | <10 | <10
Swine (Boar) | Covered Barn/Shed |  | 30 | 30 | 15 | 15 | 10 | 10
Swine (Gest) | Covered Barn/Shed |  | 30 | 30 | 15 | 15 | 10 | 10
Swine (Grow) | Covered Barn/Shed |  | 30 | 30 | 15 | 15 | 10 | 10
Swine (Lact) | Covered Barn/Shed |  | 30 | 30 | 15 | 15 | 10 | 10
Swine (Nurs) | Covered Barn/Shed |  | 30 | 30 | 15 | 15 | 10 | 10
Turkeys | Covered Barn/Shed |  |  |  |  | 8 |  | 8