## Sheet1
Big gun traveller calibration data sheet | [16 empty] | Enter data in gray cells.
Grower: | [9 empty] | Date: | [6 empty] | Tract-field:
System manufacturer/model: | [9 empty] | Nozzle size: |  |  |  |  | in. |  | Pressure at nozzle: | [5 empty] | psi
Speed of gun today: |  |  |  |  | 10 |  | ft./min |  |  | Hose length: |  |  |  |  | ft. |  | Hose diameter: | [5 empty] | in.
Diameter of top of catch-can: |  |  |  |  | 1.5 |  | in. |  |  | Conversion factor: |  |  |  | 28.9665 |  | ml in catch can = |  |  |  | 1 |  | in depth
Number of catch-cans to use: |  |  |  |  | 10 |  | (max. = 44) |  |  | Distance between paths: | [6 empty] | ft.
Right of traveller
ml in can | 45 | 40 | 30 | 25 | 22
ft. from traveller | 10 | 20 | 30 | 40 | 50 | n/a | n/a | n/a | n/a | n/a | n/a | n/a | n/a | n/a | n/a | n/a | n/a | n/a | n/a | n/a | n/a | n/a
Left of traveller
ml in can | 45 | 39 | 33 | 27 | 26
ft. from traveller | -10 | -20 | -30 | -40 | -50 | n/a | n/a | n/a | n/a | n/a | n/a | n/a | n/a | n/a | n/a | n/a | n/a | n/a | n/a | n/a | n/a | n/a
TOTAL | 90 | 79 | 63 | 52 | 48 | n/a | n/a | n/a | n/a | n/a | n/a | n/a | n/a | n/a | n/a | n/a | n/a | n/a | n/a | n/a | n/a | n/a
Average of Lowest 1/4 = |  |  |  | 48 |  | ml |  |  | Average of all = |  |  |  | 66.4 |  | ml |  | Uniformity coefficient = |  |  |  |  | 72.29%
|  |  |  | 1.6571 |  | in | [6 empty] | 2.2923 |  | in |  | (should be > 70%)
Big gun traveller calibration explanation
Calibrating your big gun irrigator is essential for good irrigation and nutrient management.
This process should be done once each year.
Plastic buckets should be set out to the right and the left of the big gun irrigator, at the distances shown on the preceding page.
Do this test near the center of a field so your results are not affected by changes in pressure as the system starts up or by excess
irrigation applied if the big gun is allowed to run longer at the end of a pull.
Your uniformity coefficient for this field was: | [6 empty] | 72.29%
This exceeds the minimum suggested value of 70%. Your system has good uniformity
Your average application rate at a traveller speed of | [8 empty] | 10 | ft/min was |  |  | 2.2923 | inches
You can use this value to determine application rates, assuming you keep the same nozzle size, pressure and traveller speed.
Lowest quartile: |  | 52
Lowest quartile values | no | no | no | no | 48 | no | no | no | no | no | no | no | no | no | no | no | no | no | no | no | no | no
Mean of lowest quartile | 48
Note on F11: Enter the total number of catch cans you will use today.
Note on F9: Enter to closest tenth of an inch.
Note on F7: This is the speed of the gun during the calibration period.
Note on N7: This measurement is not essential.
Note on V5: Ask the farmer if no pressure gauge is visible on the big gun.
Note on F5: This information is not essential.
Note on P11: The distance between "pull paths" for the big gun.
Note on A19: Set out half of the catch-cans this distance to the right of the traveller path.
Note on A29: Set out catch-cans this distance to the left of the traveller.